## Summary_BOQ
Government of Nepal
Ministry of Education, Science and Technology
Central Level Project Implementation Unit (CLPIU)
Sano Thimi, Bhaktapur, Nepal.
SUMMARY OF BOQ
Name of Project: Post Earthquake Reconstruction of Schools in Nepal (Remaining Grant Utilization Government of India)
Name of Work: Construction of 9(Nine) School Buildings across Kavrepalanchowk, Sindhupalchowk, Dolakha and Ramechhap Districts.
Contract ID: MoEST/CLPIU/GoI/WORKS/2082-083/NCB-01
F/Y :- 2082/083
Sn. | Description | Amount
A | Provisional Sum
B | Sub-Total of (Civil, Sanitary, Electrical and Furniture works) of all 9 Schools
C | Total(A+B)
D | VAT 13%
E | Grand Total with VAT (C+D)
Grand Total Amount in Words:
Contractor's Firm:
Seal
Propiter's Name:
Address:
Telephone: Mobile:
Signature:
Date:

## BOQ_501
Government of Nepal
MINISTRY OF EDUCATION, SCIENCE AND TECHNOLOGY
Central Level Project Implementation Unit
Sano Thimi, Bhaktapur, Nepal.
BILL OF QUANTITY
Name of Project: Post Earthquake Reconstruction of Schools in Nepal (Remaining Grant Utilization Government of India)
Name of Work: Construction of 9(Nine) School Buildings across Kavrepalanchowk, Sindhupalchowk, Dolakha and Ramechhap Districts.
Contract ID: MoEST/CLPIU/GoI/WORKS/2082-083/NCB-01
Name of the School : SHREE JANAK SECONDARY SCHOOL, NAMOBUDDHA 4, KAVRE
Location :- Namobuddhda, Kavrepalanchowk District
A. The Rate quoted here under shall be inclusive of:
1.Supplying the Materials along with accessories and equipments to the site all complete.
2. Laying, fixing and erecting them in position all complete as per general practices,specifications and instructions of Site Engineer.
3.Tests and Maintenance up to the period specified in the agreement.
B. The Itemwise Rate should be quoted without VAT | [5 empty] | F/Y :- 2082/083
Item.No | Description | Unit | Total Quantity | Rate(NRs.) Excluding VAT |  | Total Amount | Remarks
|  |  |  | In figure | In Words
A | PROVISIONAL SUM of all Schools
1 | Provisional sum (Insurance premium, Lab Test charge for payment towards the test,Soil test with 12m deep borehole(2nos.), Performance Bond Commission, Building map registration and approval charge to authorised local bodies and others as per contract and instruction of Site engineer | PS | 1 | 13476961.152 | One Crore Thirty-four Lakhs Seventy Six Nine Hundred Sixty-one and Paisa fifteen only | 13476961.152
| A. Sub Total of Provisional sum |  |  |  |  | 13476961.152
(i) SHREE JANAK SECONDARY SCHOOL, NAMOBUDDHA 4, KAVRE
B | CIVIL WORK
1 | SITE OFFICE ESTABLISHMENT |  | 0
1.1 | OFFICE ESTABLISHMENT IN EACH DISTRICT Providing and Maintaining Office of two Rooms having total Area 20 sq.m for the use of Client and Consultant including office chair, Table, Lockable file cabinet, Stationery Items (Ink, Paper, Pen, Pencils etc.), 1 Computer and 1 Printer with all necessary set up. all complete as per instruction of engineer. The Specification of computer shall not be less than (19.5" led monitor with Core i5, 7th Generation, 500 GB Hdd, 8GB DDR 4 RAM, Printer should function at least of Printing, Scanning and Photocopy of A4 size documents. Providing and Maintaining all above items on Rental Basis for entire project completion time for the contractor project manager ,Civil engineer ,office assistant Lab assistant at office is required any time. And basic Lab testing equipment as required in the site is to be maintained by contractor at site office. | Month | 15
1.2 | GENERAL
1.2.1 | Barricating the construction area to maintain construction site safe and also constructing toilet and camp for labour as per site condition and as per instruction of Engineer. | Job | 1
1.2.2 | Making fitting & fixing Hoarding Board of approximately 4'x6' size with project information all complete work as per specification and instruction of Engineer. | No. | 1
1.2.3 | Health and Safety -Helmets,Gloves,Boot,Safety glasses/face shields,earplugs/ear muffs,First Aid tools,etc as required bythe contract clause and techical specification,the number of safety materials personel protection equipment(PPE) shall be minimum but not limited to 40 sets.Payment shall be made in prorata basis for entire project duration. | LS | 1
1.2.4 | AS-BUILT DRAWINGS Allow for Preparation and Submission of As-Built drawing of the actually completed works along with operation and maintenance manual along with Final Bill as per the contract document (GCC 71 and specification Division-1 - "GENERAL REQUIREMENTS" article 9-(n) and (o) and the instruction of the Engineer. | LS | 1
1.3 | DISMANTLING OF COMPLETELY DAMAGED BUILDING:
1.3.1 | Demolition of existing damaged building safely and disposing debris including transportation of debris ,cleaning site etc as per specification and instruction of site engineer | sq.m | 59.46
1.4 | EARTH WORKS |  | 0
1.4.1 | SITE CLEARANCE & MOBILIZATION : |  | 0
| Clearing and grubbing the site for construction by removing 150mm thick top soil including bushes, small trees, leveling of undulated ground, shorting and stacking/storing selected top soil for reuse in landscaping works, disposing unsuitable materials from site, etc., all complete as per drawings, specifications and instructions of the Engineer. | sq.m | 1521.7725
1.4.2 | EARTHWORK IN EXCAVATION
1.4.2.1 | Excavation in foundations in all type of soils for foundation, trenches, footing, pits etc. to the required depth including dewatering by manual or mechanical means etc. as per specifications with all contractor’s own machinery and equipment's, providing crossing of track, shoring, strutting, timbering and buttressing with appropriate materials and all such measures necessary to retain in position the sides of the foundation pit and including refilling the excavated material with watering, ramming, leveling the site and disposing off the surplus/unusable earth to outside the construction premises, etc. all complete as per drawings, specifications and instructions of the Engineer. | cu.m | 1648.5603
1.4.2.2 | Earth cutting in site using 0.8 cum capacity hydraulic excavator, in all kind of soils (soft & hard dis-integrated rock but excluding hard rock) including lift and stacking the excavated material at least 50 m from the edge of excavation. Disposing excavated earth by the side of school compound so that school land area will be increased. Earth filling should be carried out by machine compaction at interval of 30 cm height with sprinkling water. Cutting of flat (horizontal) ground should be in perfect line and level with greadient of 1: 300 towards public land. The new flat surface should be machine compacted, whereas cutting at 45 degrees can be manual compaction, as per design drawing, specifications and instructions of the Engineer, all complete. | cu.m | 996.774
1.4.3 | BACK FILLING
1.4.3.1 | Back filling in foundation and sides of foundation with approved soil obtained from the excavation at site and stacked at site or brought from outside in layer not exceeding 15 cm thick (compacted thickness) including transportation of soil, spreading in required line and level, sprinkling water, ramming, compacting with mechanical rammers, testing, etc., all complete as per drawing, specification and instructions of the Engineer. | cu.m | 1962.3573
1.4.4 | SAND FILLING |  | 0
| Supplying and filling in plinth with sand under floors, including watering, ramming, consolidating and dressing complete | cu.m | 88.6992
1.4.5 | BOULDER SOLING |  | 0
| Providing and laying uncoursed hand packed Dry Rubble Stone soling in foundation, under floor plinth with out any special dressing of stone including filling interstices with suitable quarry waste or stone chips or quarry sand, watering, compacting using appropriate mechanical compaction means with all contractors materials, handling, placing etc. all complete as per drawings, specifications and instruction of the Engineer. The complete item including all lead & lift. | cu.m | 363.7573
2 | CONCRETE WORKS |  | 0
2.1 | P.C.C |  | 0
2.1.1 | P.C.C (1:3:6) Works |  | 0
| Providing and laying machine mixed Plain Cement Concrete of nominal mix 1:3:6 (1 cement : 3 sand : 6 coarse aggregate ) for leveling course in foundations and under floor of building, etc. in all level with broken stone aggregate of size not more than 25 mm of approved quality including formwork wherever necessary, dewatering, batching, mixing, transporting, placing, compacting, curing, including all lead and lift, etc. all complete as per drawings, specifications and the instructions of the Engineer. | cu.m | 90.116
2.1.2 | P.C.C (1:2:4) Works |  | 0
| Providing and laying machine mixed Plain Cement Concrete of nominal mix 1:2:4 (1 cement : 2 sand : 4 coarse aggregate ) for leveling course in foundations and under floor of building, etc. in all level with broken stone aggregate of size not more than 25 mm of approved quality including formwork wherever necessary, dewatering, batching, mixing, transporting, placing, compacting, curing, including all lead and lift, etc. all complete as per drawings, specifications and the instructions of the Engineer. | cu.m | 82.1574
2.2 | R.C.C. WORKS |  | 0
a | Providing and laying in position machine mixed and machine vibrated cement concrete of mix 1:1.5:3 (1 cement:1.5 sand: 3 coarse aggreagate) M20 grade for reinforced cement concrete work using approved cement with 20 mm graded machine crushed stone aggregate of approved quality in various locations and heights including transportation of concrete to site of placing, compaction, finished to required line and level, protection and curing, etc. all complete as per drawings, specifications and the instructions of the Engineer, but excluding the cost of centering, shuttering, and reinforcement, but including the cost of admixtures in recommended proportions (as per IS:9103) to accelerate, retard setting of concrete improve workability, improve strength without impairing strength and durability as per direction of Engineer. | cu.m | 912.1448
b | R.C.C. WORKS ONLY FOR TOP FLOOR SLAB Extra For RCC work providing, mixing and laying 3% Silica Cement Admixture by weight of cement for water proofing, salinity infiltration resistance, freezing and thawing resistance during RCC in roof top floor and staircase cover slab, beam and RCC water tank as per drawing, specification and instruction of Engineer | cu.m | 82.1478
2.3 | STEEL REINFORCEMENT |  | 0
| Providing and fixing in position Fe 500 steel reinforcement of various diameter confirming to relevant IS code in R.C.C. works including straightening, cutting, bending, binding with 20 SWG annealed wire for tying the reinforcement bars at each junctions (binding wire shall not be measured separately) including all waste and cut pieces, provision for adequate numbers of spacers, chairs, providing and placing cement mortar (1:1) cover blocks to keep the bars in intended position at all levels all complete as per drawings, specifications and instructions of the Engineer. (Authorized lap length and for the bar length exceeding 10 meter in length shall be measured for the payment). | MT | 125.3766
2.4 | FORM WORKS |  | 0
| Supplying and laying centering, shuttering of various pattern formworks with 19/12 mm thick water proof ply wood & steel adjustable props for all kinds of RCC works for foundations, columns, shear walls, beams, slab, staircase, lintel, sill, pergola, including nails, propping scaffolding, staging, supporting and bracing in proper lines and level, sealing the joints with heavy duty brown self adhesive tape, aligning to line and levels including Ties, PVC Spacer, Providing openings/ cutouts/ pockets, applying De-shuttering chemical, De-shuttering as approved by the Engineer etc., complete at all levels as per drawing, specifications and instructions of the Engineer. | sq.m | 5805.7571
3 | BRICK/ STONE MASONRY WORKS |  | 0
3.1 | STONE MASONRY WORKS (1:6 c/s) |  | 0
3.1.1 | Providing and laying Random Rubble stone masonry works in foundation upto plinth in 1:6 (1 cement : 6 sand) cement mortar including providing through/bond stone at required interval including providing single or multi-stage self standing scaffolding, curing, protection, etc., all complete as per drawings, specifications and instruction of the engineer. | cu.m | 127
3.2 | BRICK MASONRY WORKS ( 1 : 4 c/s ) |  | 0
a | Providing and laying first class local chimney made brick one or more brick thick wall in cement mortar 1:4 (1 cement: 4 coarse sand) in foundation upto plinth and in superstructure in all heights and level including the cost of single or multi stage self-standing scaffolding, soaking bricks, curing, raking joints, provision for recesses, openings, toothing etc., all complete as per drawing, specifications and instructions of the Engineer. | cu.m | 389.7377
b | Providing and laying first class local chimney made brick one or more brick thick wall in cement mortar 1:4 (1 cement : 4 coarse sand) in superstructure in all heights and level including the cost of single or multi stage self standing scaffolding, soaking bricks, curing, raking joints, provision for recesses, openings, toothing etc., all complete as per drawing, specifications and instructions of the Engineer. | cu.m | 49.5378
3.3 | HALF BRICK WORKS ( 1 : 4 c/s ) |  | 0
| Providing and laying non-fairfaced half brick work masonry in cement mortar 1:4 (1 cement:4 sand) in superstructure with approved first class fired bricks in perfect line & level, required size and shape at any height and level, including the cost of single or multi stage scaffolding, cleaning, soaking of the bricks, packing of the joints, raking joints, provision for recesses, openings, curing, providing 25x3mm GI Straps Fixed to columns at every 5th course of brick and 60mm width 14 gauge welded GI mesh anchored to GI strap, all complete as per design, drawing, specifications instructions of the Engineer. | sq.m | 39
4.1 | WINDOW/Ventilation |  | 0
| WINDOW Providing and fixing in position in required line and level folded (machine folded rolled forming) Steel window frame of size shown in drawings manufacture from iron sheet of 1.60 mm thick having width 230mm with 4" ss premium hinges, jamb, lock jamb, head and hot phosphating pure polyester(PP) powder coated, welded on rigidly fixed together by mechanical means, adjustable lugs with split end tail to each jamb including steel butt hinges with mortar guards, reinforcing to window hardware, strike-plate, as required all complete as per drawings, specification and instruction of the Engineer. Providing, fabrication and installation in position 28.8mm thick window shutter made by using 1mm thick 190mm wide sheet folded styles and mullions with 5 mm thick glass panel at top and infill panel filled with 1mm thick x 100mm wide strip MS sheet in required shape and size with stiffening strips including the required numbers and sizes hardware like hinges, tower-bolts, handles, aldrops with pad-lock, applying nine tank processing hot phosphating pure polyester(PP) powder coated, welded on rigidly fixed together by mechanical means, adjustable lugs with split end tail to each jamb including steel butt hinges with mortar guards, reinforcing to door hardware, strike-plate as required all complete as per drawings, specification and instruction of the Engineer. Also Providing fabrication and installation of MS grill made with 8mm X 8mm solid core square rod with Powder coated finishing or better quality all complete as per instruction of site engineer. a) Window with two shutters & middle fixed portion (glass panel at upper part and metal sheet at lower part) b) Window and ventilation with fixed glass | sq.m | 228.794
4.2 | DOOR SHUTTER |  | 0
| DOORS Providing and fixing in position in required line and level folded (machine folded rolled forming) Steel door frame of size shown in drawings manufacture from iron sheet of 1.60 mm thick having width 230mm with 4" ss premium hinges, jamb, lock jamb, head and hot phosphating pure polyester (PP) powder coated, welded on rigidly fixed together by mechanical means, adjustable lugs with split end tail to each jamb including steel butt hinges with mortar guards, reinforcing to door hardware, strike-plate, as required all complete as per drawings, specification and instruction of the Engineer. Providing, fabrication and installation in position 25 mm thick door shutter made with 25mm x 40mm x 1.5mm MS rectangle pipe fabricate to required size and shape stiles and mullions, infill panel filled with 1mm thick x 100mm wide strip MS sheet in required shape and size with stiffening strips including the required numbers and sizes hardware like hinges, tower-bolts, handles, 12” long aldrops with pad-lock, applying nine tank processing hot phosphating pure polyester(PP) powder coated, welded on rigidly fixed together by mechanical means, adjustable lugs with split end tail to each jamb including steel bush hinges with mortar guards, reinforcing to door hardware, strike-plate as required all complete as per drawings, specification and instruction of the Engineer. | sq.m | 173.515
5 | FLOORING WORKS |  | 0
5.1 | NEAT CEMENT SKIRTING |  | 0
| Cement plaster skirting up to 100 cm height, with cement mortar 1 :3 (1 cement : 3 coarse sand), finished with a floating coat of neat cement. | r.m | 935
5.2 | Floor Hardening |  | 0
a | 38mm thick P.C.C. in (1:2:4) with cement punning (1:1) for flooring work with approved floor hardener (Dreitop FH,Mapetop,Fairtop,Sika Chapddur or equivalent floor hardener) with approved quality cement, sand & aggregare 12mm and down grade including mixing,laying curing all complete work as per specification | sq.m | 1476.745
b | Providing and laying 6mm porcelain non glazed tiles on walls and floor of approved colored laid with cement sand mortar(1:4) finished with white cement including polishing all complete as per specification and instruction of site engineer | sq.m | 56
c | Providing and laying of 3mm thick cement and sand punning in 1:1 cement sand ratio on floors, skirting, dado etc. including claening , watering in surface and rubbing with steel trowel for hard and smooth syrface and curing all complete as per drawing, specification and instructions of the Engineer. | sq.m | 188.2464
5.3 | Staircase (Kota Stone Work) |  | 0
| Kota stone slabs 20 mm thick in risers of steps, skirting, dado and pillars laid on 12 mm (average) thick cement mortar 1:3 (1 cement: 3 coarse sand) and jointed with grey cement slurry mixed with pigment to match the shade of the slabs, including rubbing and polishing complete. | Sq.m. | 113
5.4 | Providing and laying 6mm porcelain glazed tiles on walls and floor of approved colored laid with cement sand mortar(1:4) finished with white cement including polishing all complete as per specification and instruction of site engineer | Sq.m. | 178.4
6 | ROOFING/ TERRACING WORKS |  | 0
6.1 | METAL WORKS(TRUSS & External Stair) |  | 0
| Providing and fixing tubular(round, square or rectangular hollow tubes etc.) roof trusses with rafters, purlins, wind ties, brackets etc., made with required grade mild steel tubes and mild steel sections of required sizes, including hoisting, fixing in position with MS bed plates, shoe angles, anchor bolts etc., and concrete grouting, concreting nut bolts, fabrication, fixing and treated with two coats of anticorrosive paints all complete as per drawings, specifications and instructions of the Engineer. Rate shall include preparing shop drawings, obtaining Engineer's or Client's approval, supplying, fabricating, delivering at site, hoisting and fixing in position, temporary staging, preparation of surface, applying Zinc chromate/Phosphate primer of one coat before and one coat after erection including two coats of synthetic enamel paint of approved make and color etc. all complete as per drawing, specification and instruction of the Engineer. | k.g | 10151
6.2 | CGI SHEET ROOFING |  | 0
| Providing & fixing precoated galvanized iron profile Terracota sheets (size, shape and pitch of corrugation as approved by Engineer) 0.5 mm +/- 5% total coated thickness (TCT), Zinc coating 120gsm as per IS: 277 , 5-7 microns epoxy primer on both side of the sheet and polyester top coat 15-18 microns. Sheet should have protective guard film of 25 microns minimum to avoid scratches while transportation and should be supplied in single length up to 6 meter or as desired by Engineer. The sheet shall be fixed using self drilling /self tapping screws of size (5.5x 55mm) with EPDM seal etc., all complete up to any pitch in horizontal/ vertical or curved surfaces excluding the cost of purlins, rafters and trusses and including cutting to size and shape wherever required. | sq.m | 376.6518
6.3 | CGI SHEET ROOFING RIDGE |  | 0
| Providing & laying Terracota CGI Sheet Ridge Cover over ridge with all required fixing accessories like J-Hook, clips, clamps, washer etc.all complete on building floors as per design, drawing, specifications instructions of the Engineer. | r.m | 33.75
6.4 | GI FACIA (EAVES) |  | 0
| Providing, fabrication to required size and shape and fixing in position 1.2 mm thick GI folded plates of size shown in drawing including the cost fixing brackets, flats, screws, painting with enamel with zinc yellow chromate primer, required scaffolding to work at any height, etc., all complete as per design, drawing, specifications instructions of the Engineer. | Kg | 385.4358
6.5 | EXTERNAL STAIR (STRUCTURAL STEEL) |  | 0
| Providing and fixing structural steel work riveted, bolted or welded in built up section made with required grade mild steel tubes and mild steel sections of required sizes, including hoisting, fixing in position with MS bed plates, shoe angles, anchor bolts etc., and concrete grouting, concreting nut bolts, fabrication, fixing and treated with two coats of anticorrosive paints all complete as per drawings, specifications and instructions of the Engineer. Rate shall include preparing shop drawings, obtaining Engineer's or Client's approval, supplying, fabricating, delivering at site, hoisting and fixing in position, temporary staging, preparation of surface, applying Zinc chromate/Phosphate primer of one coat before and one coat after erection including two coats of synthetic enamel paint of approved make and color etc. all complete as per drawing, specification and instruction of the Engineer. | Kg | 15462.8826
7 | PLASTERING/ WALL FINISHING WORKS |  | 0
7.1 | CEMENT PLASTER WORKS |  | 0
7.1.1 | ON INNER WALL (1:6): |  | 0
| Providing and applying at all levels and shape 20 mm thick cement plaster in building inside in specified cement mortar in two layers as 6 to 8 mm thick final coat with 1:6 (1 cement :6 fine sand) cement mortar over the 12 to 14 mm thick 1:6 (1 cement : 6 coarse sand) under coat in all surface at all height including mixing mortar, laying in perfect line, level and plumb and finishing in regular and even surface including all necessary single or multi-stage scaffolding, making grooves and recesses, throating, dusting, dripping, wetting, curing, protection, providing chicken wire mesh at the junction of concrete and masonry etc., all complete as per drawing , specification and instruction of the Engineer. [Rate shall also include for providing drips band, moulds, groove, chicken wire mesh at junction of RCC and masonry, etc., to complete the works at any heights]. | sq.m | 4116.7555
7.1.2 | ON CEILING (1:3) |  | 0
| 12.50mm. Th. Cement sand plaster (1:3)work on ceiling surface of good finish in perfect line level and plumb including grooving in plaster wherever shown in drawings including chiselling racking the joints, wetting the surface and curing the work all complete as per specification an.d construction of the consultant/engineer all complete | sq.m | 23.76
7.1.3 | ON OUTER(1:4) |  | 0
| 12.50mm. Th. Cement sand plaster (1:4)work on building inner and outer surfaces of good finish in perfect line level and plumb including grooving in plaster wherever shown in drawings including chiselling racking the joints, wetting the surface and curing the work all complete as per specification an.d construction of the consultant/engineer all complete | sq.m | 135.24
7.1.4 | ON FLOOR (1:4): |  | 0
| 20mm. Th. Cement sand plaster (1:4)work on floor with approved floor hardener (Dreitop FH,Mapetop,Fairtop,Sika Chapdur or equivalent floor hardener) of good finish in perfect line level including grooving in plaster wherever shown in drawings including chiselling racking the joints, wetting the surface and curing the work all complete as per specification an.d construction of the consultant/engineer all complete | sq.m | 49.76
7.1.5 | ON CEILING (1:4) |  | 0
| 12.5.mm, thick cement and sand plaster work of mix 1:4 (1 cement : 4 sand) in concrete surface, ceiling surface at all height including mixing mortar, laying in perfect line, level and plumb and finishing in regular and even surface including all necessary single or multi-stage scaffolding, providing and fixing 200 mm wide 24 gauge GI Chicken wire mesh at junction of R.C.C. and masonry, making grooves and recesses, throating, dusting, dripping, wetting, curing, protection, etc. all complete as per drawing , specification and instruction. [Rate shall also include for providing drips band, moulds, groove, chicken wire mesh at junction of RCC and masonry, etc., to complete the works at any heights. | sq.m | 1577.8285
7.1.6 | ON OUTER WALL (1:6): |  | 0
| Providing and applying at all levels and shape 12.5 mm thick cement plaster in building exterior in specified cement mortar with 1:6 (1 cement :6 fine sand) in all surface at all height including mixing mortar, laying in perfect line, level and plumb and finishing in regular and even surface including all necessary single or multi-stage scaffolding, making grooves and recesses, throating, dusting, dripping, wetting, curing, protection, providing chicken wire mesh at the junction of concrete and masonry etc., all complete as per drawing , specification and instruction of the Engineer. [Rate shall also include for providing drips band, moulds, groove, chicken wire mesh at junction of RCC and masonry, etc., to complete the works at any heights. | sq.m | 1661.4324
7.2.1 | INTERIOR PLASTIC PAINT |  | 0 |  |  |  |  | #REF!
| Providing and applying two coat of plastic emulsion paint of approved manufacturer and shade over a coat of alkali resistant cement primer of approved manufacturer as per IS/NS manufacturer's specifications to the surface of wall, ceiling, beams columns, canopies, staircase, lobbies etc., all complete as per drawings, specifications and instruction. The rates shall include for scraping, washing the surface with water, surface preparation, scaffolding etc., all complete as per the manufacturer's recommendations and as approved by the Engineer. | sq.m | 5964.584
7.2.2 | EXTERIOR WEATHER COAT PAINT |  | 0
| Providing and applying two or more coats of 1st quality acrylic paint of approved shade and pattern to the exterior walls of buildings etc.as per IS/NS manufacturer's specifications, The rates shall include for scrapping , washing the surface with water, applying a coat of approved quality water base cement primer, surface preparation, scaffolding etc., all complete as per the manufacturer's recommendations and as approved by the Engineer. | sq.m | 1702.6324
7.2.3 | ENAMEL PAINT |  | 0
| Providing and applying by spray/brush two or more coats of 1st quality synthetic enamel paint of approved manufacturer (Asian, Berger or equivalent) over wooden or metal surface in required shade at any height, shape, including surface preparation, fillers/putty, scaffolding, protection etc. all complete as per drawings, specifications and instructions. The finished surface shall give even and uniform surface. | sq.m | 1340.2245
8.1 | Providing and fixing at all height 6 mm thick Cement Board false ceiling, including providing and fixing of frame work made of special sections power pressed from M.S. Sheet and galvanized in accordance with zinc coating grade 350 as per IS:277 and consisting of angle cleats of size 25 mm wide x 1.6 mm thick with flange of 22 mm and 37 mm at 1200 center to center, one flange fixed to the ceiling with dash fastener 12.5 mm dia x 40 mm long with 6 mm dia. bolts to the angle hangers of 25 x25 x 0.55 mm of required length and other end of angle hanger being fixed with nut and bolts to G.I.Channels 45x15x0.9 running at the rate of 1200 mm centre to centre to which the ceiling section 0.5 mm thick bottom wedge of 80mm with tapered flanges of 26mm each having clips of 10.5mm at 450mm with ceiling section and perimeter channels 0.5mm thick 27mm high having flanges of 20mm and 30mm long, the perimeter of ceiling fixed to wall/partition with the help of rawl plugs at 450mm centre to centre with 25mm long drive-all screws @ 230mm interval ,jointing and fixing to in required pattern, finished with recommended filler, making openings for light fittings, access panel, cutouts made with frame of perimeter channels suitably fixed all complete as per drawing and specification and direction of the Engineer but excluding the cost of painting. | sq.m | 302.4
8.2 | RAILING |  | 0
| Providing, fabrication as per design drawings and installation in position Mild Steel railing in staircase, verandah and other areas including cutting to required shape and size, welding joints, installation of base anchor plates of appropriate size with required numbers of expansion bolts of required size, providing required size bends, finishing weld joints to produce smooth surface, applying one coat of metal primer and two or more coats of enamel paint of required shade, etc., all complete as per drawings, specifications and instruction of the Engineer. | kg | 3742.8057
8.3 | WINDOW GRILL |  | 0
| Providing, fabricating and fixing in position mild steel grille made with required MS flats, strips, bars fabricated as per drawings, fixing in position using approved fasteners including 2 coat of enamel and primer base coat, etc., all complete as detailed in drawing, specification and instructions of the Engineer. | sq.m | 220.76
8.4 | Providing and laying 60 mm thick factory made cement concrete interlocking paver block of M -30 grade made by block making machine with strong vibratory compaction, of approved size, design & shape, laid in required colour and pattern over and including 50 mm thick compacted bed of coarse sand, filling the joints with fine sand etc. all complete as per the direction of Engineer-in-charge. | sq.m | 150
8.5 | FLAG POLE |  | 0
| Providing and fixing in position 75 mm dia 6 meter long GI pipe flag pole with round cap at top including flag hoisting rope with ring and pulley installation of flag pole by excavating foundation, foundation filled with cement concrete, etc all complete as per drawings, specification and instruction of the Engineer. Associated civil works shall be paid separately. | no | 2
8.6 | Providing and assembling mechanical woven Gabion boxes /mattresses (Heavy Zinc Coated Hexagonal Mesh 100 * 120 mm, Mesh wire 3 mm, Selvage wire 3.9 mm, Lacing wire 2.4 mm), placing in position including stretching; forming compartments; tying the sides and diaphragms with binding wire in each mesh; tying with bracing wires and tie wires; and tying down the lid & Providing and filling stone/boulder in gabion boxes/matress including dressing, bedding, bonding complete as per specification. | Cu.m | 160
8.7 | Providing, Supplying and Installation 6 Kg Capacity ABC Stored Pressure Multi-purpose type Fire Extinguisher with Fire Rating 27A 144B, )(Make: SRI/Eversafe/Safex or equ) | Nos. | 12
Civil work+Micellaneous Items Sub Total (B) Rs
C | SANITARY WORK
A | SANITARY INSTALLATION
1 | Providing,Supplying, Installation,and Fixing clay Indian Single piece with concelled cistern Commode with S trap, and Plastic seat cover with pipe connector and anglr valve all complete set (Hindware, Parryware, cera,Essco or equivalent.)
| Indian pattern Single piece with concelled cistern Commode with seat cover all complete set. | set | 7
2 | Supplying and Fixing 580 mm Porcelain clay white glaze Orissa Pan (Hindware, Parryware, cera,Essco or equivalent.)
| 580 mm Porcelain clay white glaze Orissa Pan (Hindware, Parryware, cera,Essco or equivalent.) | set | 10
3 | Supplying and fixing White glaze Porcelian clay wash basin/ Oval 55*40 cm with brackets 32mm dia p trap, 32mm CP waste coupling CP chain and rubber plug, 15mm*450mm long c.p. pipe connector etc all complete.(Hindware, Parryware, cera,Essco or equivalent.). Valve:- (Hindware, Parryware, cera,Essco or equivalent.)
3.1 | Indian pattern Porcelain clay white glaze Oval Wash Basin 50x40cm with mixer(Hindware, Parryware, cera,Essco or equivalent.) All complete set | set | 7
3.2 | 500*400mm Universal assessible toilet wash basin of ceramic handicaped with SS side grab bars complete set(Hindware, Parryware, cera,Essco or equivalent.) | set | 1
4 | Small Flat back White glazed squatting plate urinal set(45x35)cm all complete set(Hindware, Parryware, cera,Essco or equivalent.)
4.1 | Small Flat back White glazed squatting plate urinal set(45x35)cm all complete set(Hindware, Parryware, cera,Essco or equivalent.) | Set | 9
4.2 | White glazed Porcelain clay Division Plate 68x30cm for Urinal with wall brackets. (Hindware/Parryware/Cera or equivalent.) | Set | 18
5 | Supplying and Fixing Indian pattern C.P. valves with wall flange Including c.p. nipple all complete set.(Hindware, Parryware, cera,Essco or equivalent.)
5.1 | 15mm CP Bib Cock | No | 32
5.2 | 15mm Auto closing bib cock with aerator | No | 10
5.3 | C.P. 15mm dia Angle valve. | No | 30
5.4 | 15mm two way angle valve | No | 9
5.5 | 15mm C.P commode spray with 1.2 m. long flexible pipe. | No | 3
6 | Supplying and fixing Indian pattern bathroom accessories all complete set(Hindware, Parryware, cera,Essco or equivalent.)
6.1 | CP Toilet Paper Holder heavy | No | 7
6.2 | PVC Floor Trap 11*7.5cm (4"*2.5") | No | 41
6.3 | CP Grab bar European Pattern 300mm long bend type (Hindware, Parryware, cera,Essco or equivalent.) | No. | 3
6.4 | CP Soap tray | Set | 14
6.5 | Stainless steel towel rod 1.5*45cm (1/2"*18") | Set | 7
6.6 | Looking mirror Modi guard 450*600mm (18"*24") | No | 8
6.7 | Foldable Hinge | No | 3
B | WATER SUPPLY INSTALLATION
7 | Supplying and fixing PPR:- Polyproylene Random Copolymer pipe. Or equivalent with PPR fittings/ specials(Tees, elbows, Unions etc) clamps (m.s. plate with nut and bolt with hexagonal screws for clamp in ceiling,wall), nails, including jointing materials, installation of pipes and specials including making holes on walls or floor and repairing the sams to its original finish, all complete set as per specification and instruction. Pipes to be installed on trenches or walls or floor or duct as per drawings, specifications and instructions, cleaning of the system, testing and ready for operation. The rate shall include for all labour and materials required. The measurement shall be done for running metres, fittings etc not payable separately.
7.1 | 15 mm PPR PN-16 (Polyproylene Random Copolymer) Pipe 1.9mm thick,0.107 kg/m (Astral , finolex,Supreme or equ.) | Rm | 90
7.2 | 20 mm PPR (Polyproylene Random Copolymer) Pipe 2.80mm thick,0.148kg/m (Astral , finolex,Supreme or equ.) | Rm | 9
7.3 | 32 mm PPR PN-16 (Polyproylene Random Copolymer) Pipe 3.7mm thick,0.23 kg/m (Astral , finolex,Supreme or equ.) | Rm | 37
7.4 | 40 mm PPR PN-16 (Polyproylene Random Copolymer) Pipe 5.50mm thick,0.575 kg/m (Astral , finolex,Supreme or equ.) | Rm | 12
8 | Supplying and fixing PPR:- Polyproylene Random Copolymer valve including jointing materials all complete set as per specification and instruction.(Astral , finolex,Supreme or equ.)
8.1 | 15 mm dia PPR Ball Valve, CTS Socket all complete | Nos | 5
8.2 | 20 mm dia PPR Ball Valve, CTS Socket all complete | Nos | 22
8.3 | G.M. 25mm float valve | Nos | 6
C. | SEWER, RAIN AND WASTE WATER INSTALLATION
9 | Supplying and fixing UPVC pipe( Soil, Waste, Rain) pipes with all necessary ring gaskets, PVC fittings, including MS clamps, hangers, cutting, jointing, sealing, installation of pipes and specials including making holes and cutting grooves on walls or floor and repairing the same to its original finish. Pipes to be installed on trenches or walls or floor or duct as per drawings specifications (Panchakanya, Prince, Supreme), manufacturer's recommendations, instructions, cleaning of the system, testing and ready for operation. The rate shall include for all labour and materials required. The measurement shall be done for running metres, fittings etc not payable separately.(Astral , Ashirbad , Finolex or equ)
9.1 | 100mm PVC pipe of 6 kg/cm2 (Soil Pipe) | Rm | 61
9.2 | 100mm PVC pipe of 6 kg/cm2 (Drainage Pipe) | Rm | 40
9.3 | 100mm PVC pipe of 6 kg/cm2 (Waste Water Pipe) | Rm | 45
10 | Supplying and Fixing UPVC specials with O ring rubber washer, Pvc liquid(Solvent cement), Pvc cream, all complete set as per specification and instruction. .(Astral , Ashirbad , Finolex or equ)
10.1 | 50mm dia UPVC 45 degree bend | Nos | 10
10.2 | 75mm dia UPVC 45 degree bend | Nos | 8
10.3 | 100 mm dia UPVC vent cowl | Nos | 6
10.4 | 100 mm dia UPVC plain door Tee | Nos | 28
10.5 | 100 mm dia UPVC 90 degrees bend | Nos | 22
10.6 | 100 mm dia Y-Brance | Nos | 18
10.7 | 100 mm dia UPVC pipe clip. | Nos | 70
10.8 | 75*75 mm dia PVC p-trap | Nos | 16
10.9 | 100*100 mm dia. PVC p-trap | Nos | 9
11 | Providing and laying non-pressure NP2 class (light duty) RCC pipes with collars jointed with stiff mixture of cement mortar in the proportion of 1:2 (1 cement : 2 fine sand) including testing of joints etc. complete.
11.1 | 150 mm RCC hume pipe NP2 | Rm | 20
12 | WATER TRANSFER PUMP
12.1 | Supplying and fixing Electric motor pump single or three phase with base, nut and bolts all complete set (Kirloskar, Compton, Servo or eqvt)
| 2 HP Electric motor water pump multi stage coupled pump (crompton,Lubi). | Nos | 2
13 | Providing and placing on terrace (at all floor levels) polyethylene water storage tank, IS : 12701 marked, with cover and suitable locking arrangement and making necessary holes for inlet, outlet and overflow pipes but without fittings and the base support for tank. (Circlular type)
13.1 | Water tank | Liter | 4000
13.2 | Tank holding structure | Nos | 4
Sanitary work sub Total (C) Rs
D | ELECTRICAL WORK
I | Panel & Distribution Boards
1 | Distribution board
1.1 | Distribution board 8 way SPN made of mild steel sheet double cover lockable Legrand, schneider, L & K or eqvt. Flush type etc all complete | Set | 1
1.2 | Sub-Distribution board 6 way TPN made of mild steel sheet double cover lockable, Fully Busbar, shrouded Neutral Bars,Earthbar, Cable ties for Cable Management,Make: Legrand, schneider, L & K or eqvt. Flush type etc all complete | Set | 12
1.3 | Distribution board 6 way SPN made of mild steel sheet double cover lockable Legrand, schneider, L & K or eqvt. Flush type etc all complete | Set | 1
1.4 | 6-32Amps SP MCB Legrand, schneider, L & K or eqvt. For Light and Power Supply | Nos | 140
1.5 | 32 Amps FP MCB Legrand, schneider, L & K or eqvt. For Main SDB incomer | Nos | 12
1.6 | 6-32 Amps DP MCB Legrand, schneider, L & K or eqvt. For main | Nos | 1
II | Mains,Sub-Mains,Cables & Wires
1 | (4*6 + 1 x 4) sq.mm multistrand flexible cu wire for main in 3/4" HDPE polythene pipe from sub DB to DB along with cable shoes, cable termination kit, double compressor cable gland etc, all complete ( Make: Pioneer, Prakash, Rathi or equi) | Rm | 110
2 | 16 sq.mm 4 core unarmoured copper cable XLPE insulated PVC sheathed for main panel board from NEA meter,through Polythene pipe along with cable shoes, cable termination kit, double compressor cable gland etc, all complete( Make: Pioneer, Prakash, Rathi or equi) | Rm | 100
III | CIRCUIT CUM POINT WIRING
1 | General Service Light/Fan/Exhaust Fan/ Call bell Point Wiring Supply,installation,testing and commissioning of light point /fan point wiring from DB to various points with 2*2.5 + 1.5 sqmm FR-LSH multistrand copper wires as per IS 694/NS 344 through FR Medium class pvc listy or Suitable Conduit as IS 9537 Part-III conduit concealed via junction box and switch as per drawing and specification including cost of circular box and junction box and cable ferrual,cable shoes/thimble, cable connector all required accesories .Notes : [Note : Average lenght per point = 12.5 m Approximately ] (wire:Pioneer/Prakash/Rathi or eqvt.)(Conduit: Astral/Precision/Polycab or equ) | Point | 340
2 | Power Socket Point Wiring
| Supply and installation of 16A universal power socket point wiring with 2*4+1*2.5 sq mm FR-LSH multistrand copper wires as per IS 694/NS 344 through FR Medium class pvc listy or Suitable Conduit as IS 9537 Part-III conduit concealed from DB to various points, junction box including cost of cable ferruals, cable shoes, cable connector as per drawing and specification. [Note : Average lenght per point = 12.5 m Approximately ] (wire:Pioneer/Prakash/Rathi or eqvt.)(Conduit: Astral/Precision/Polycab or equ) | Point | 75
3 | Internal wiring , Wiring for circuit /sub-main wiring along with earthwire with the following size of FRLS PVC Insulated copper conductor single core cable as per IS 694/NS 344 in surface/ recessed FR medium class PVC conduit along with cables ferruals/cable thimble,cable shoes ,connector as required( Pioneer/prakash/rathi or eqvt.)
3.1 | 2 x 1.5 sqmm + 1 x 1.5 sqmm earth wire | RM | 1235
3.2 | 2 x 2.5 sqmm + 1 x 2.5 sqmm earth wire | RM | 670
3.3 | 2 x 4 sq mm + 1 x 4 sq mm earth wire | RM | 150
4 | Supplying and fixing of following sizes of medium class FR PVC conduit as per IS 9537 patr-III along tee,bends,elbow,screw,PVC saddle and jointing liquid solution of the same make with accessories in surface/recess including cutting the wall and making good the same in case of recessed conduit as required.( Astral/precision/polycab or eqvt.)
4.1 | 25mm PVC conduit | RM | 620
4.2 | 40mm PVC conduit | RM | 245
IV | Switch Socket Outlets
Supply,installation,interconnection,testing and commissioning of following type of switch socket including GI/PVC box of same make as switch/socket,pvc listy to be installed in specified location and height all complete.( Northwest,Legrand, schneider/Anchor or eqvt.)
1 | 1 M 1 Way switch with plate +Frame North west/Legrand/ Schneider type eqvt.etc all complete. | Nos | 3
2 | 1 M 2 way switch with plate +FrameNorth west/Legrand/ Schneider type eqvt.etc all complete. | Nos | 10
3 | 2 M 1 way switch with plate +Frame North west/Legrand/ Schneider type eqvt.etc all complete. | Nos | 12
4 | 3 M 1 way switch with plate +Frame North west/Legrand/ Schneider type eqvt.etc all complete. | Nos | 7
5 | 4 M 1 way switch with plate +Frame North west/Legrand/ Schneider type eqvt.etc all complete. | Nos | 14
6 | 6 M 1 way switch with plate +Frame North west/Legrand/ Schneider type eqvt.etc all complete. | Nos | 14
7 | 12 M 1 way switch with plate +Frame North west/Legrand/ Schneider type eqvt.etc all complete. | Nos | 50
8 | 16/6 Amps combined S/socket flush North west/Legrand/ Schneider type or eqvt | Nos | 67
9 | 6/13 Amps combined Switched socket flush type with plate +Frame North west/Legrand/ Schneider type or eqvt | Nos | 9
10 | 100 Watt Fan step regulators 1 Module with Plate +Frame North west/Legrand/ Schneider type or eqvt | Nos | 106
V | Light Fixtures/ Fan and Accessories
1 | Supply, storing,assembling,installation,testing and commissioning of wall/ceiling , surface/recessed,suspended types LED lighting fixtures including lamp,power factor improvement capacitor,electronics ballast, controle gear, LED driver etc (Philips/wipro/Halonix/Jaquar type or eqvt)
1.1 | 1200mm 20W finished surface type LED Batten light with Poly carbonate Body(Philips/wipro/Halonix/Jaquar type or eqvt) | Set | 210
1.2 | 12W finished surface type LED panel light (Philips/wipro/Halonix/Jaquar type or eqvt) | Set | 18
1.3 | Electrical bell musical type.(Philips/wipro/Halonix/Jaquar type or eqvt) | Set | 2
VI | Supply, installation,interconnection,testing and commisioning and putting into operation of following size of sweep ceiling/exhaust fans as per drawing specification high speed, double ball bearing including the adjustment hanging rod and louvers for exhaust fan as required.(Orient/Bajaj/Halonix type or eqvt)
1.1 | 48'' ceiling fan Orient/Bajaj/Halonix or eqvt.etc all complete. | Set | 106
1.2 | 9"exhaust fan with High speed air ventilation, metal blades, corrossion free powder coated metallic finish, (Orient/Bajaj/Halonix or eqvt.)etc all complete. | Set | 14
VII | External Work
1.1 | 4mm2 3 core Cu Armored cable wire through 40mm dia HDPE Conduit(4kgf/cm2)(Pioneer/Prakash/Rathi type or eqvt) | Rm | 200
VIII | Supply,Installation and assembling,erection,connecting,testing and commissioning of the following External light fixtures complete with all accessories as required.(philips/wipro/Halonix type or eqvt)
1.1 | Supply, Installation, Testing and Commissioning of 50 Watt LED Street Light with voltage Range: 110V-270V, Housing: Aluminum Die-Cast with good heat sink fins, IP≥66, Flicker Free, SPD: 10 KV, Burning Life>50000 hours, Luminous Efficacy: ≥130lm/w, Beam Angle: 120, having manufacture's warranted from Authorized Dealer/Manufacture for minimum period of 2 years. and necessary connecting, fixing as per the drawings, site conditions, specifications, electricity rules and instructions of client.(Make: Philips/wipro/ jaquar/Halonix or equ.) | Nos | 7
1.2 | Supply, Installation, Testing and Commissioning of 7 meter Steel Tubular street light pole ( Bottom section114mm dia, 3.5mm thickness 5000mm height joint nut bolt, top section 88.9mm dia, 3.25mm thickness, 2000 height welded joint) along with single side swan type cross arm of 1000mm length, with base plate (200x200x6)mm , 1200mm of Bottom section should be buried to ground with PCC and 6 A DP MCB, required size of PVC box in side of access panel pole necessary connecting, fixing as per the drawings, site conditionsand instructions of client.(Make: Jagdamba/hulas/ Jindal or equ) | Nos | 7
1.3 | Gate Light Post( Decorative Type-Suitable for Gate, aluminium Die-cast,IP65/66) along with 12W Led Bulb.(Make: Philips/wipro/ Halonix or equ.) | Nos | 2
IX | Main Distribution panels
1 | Supply Installation and testing of main control panel out door ,wall mounting type, dust and vermin proof made of 16 SWG mild steel sheet cubical with type, dust and vermin proof made of 16 SWG mild steel sheet cubical with double cover and locking arrangement as per drawing, specification and instruction with following.(Siemens,Schneider,Legrand or eqvt.)
1.1 | 60/100 Main Panel board made of mild steel sheet double cover floor mount suitable color push type lock suitable size for housing the following items, all complete.12''*36"*48" size. The General Assembly drawing need to be provided before Finalising the Panel for Fabrication with consultant/ Client.(Siemens,Schneider,Legrand or eqvt.) | set | 2
1.2 | 63 FP MCCB, 16KA Thermal Adjustable Type Siemens,Schneider,Legrand or eqvt. for incoming for Main panel board. | set | 2
1.3 | 40 FP MCB , 10KASiemens,Schneider,Legrand or eqvt. for outgoing for sub panel board. | set | 13
1.4 | 32 DP MCB, 10KA Siemens,Schneider,Legrand or eqvt. for outgoing for sub panel board. |  | 4
1.5 | Multifunction Meter with A, V, kW, kWhr, kVA with selecting knob (Siemens,Schneider,Legrand or eqvt.) | set | 2
1.6 | Indicator lamp with fuse.(Siemens,Schneider,Legrand or eqvt.) | set | 6
1.7 | 40KA,1.5KV TPN SPD TYPE 1+2 WITH HRC FUSE (Siemens,Schneider,Legrand or eqvt.) | set | 2
1.8 | Selector switch(Siemens,Schneider,Legrand or eqvt.) | set | 2
1.9 | 63/5 C.T. Coil - 1 set(3-phase) (Siemens,Schneider,Legrand or eqvt.) | set | 2
1.1 | 16 A TP 25 KA MCB Siemens,Legrand or eqvt. for motor pump. | set | 10
X | Supply, installation, testing and commissioning of Energy Meter ( 63 A, Three Ph, 3x380 v, 50 Hz ) as per NEA rules and regulation . (HPL,Selec,Legrand or eqvt.) | Set | 2
XI | Earthing & Lighting Protection
1 | Supply, Installation & Testing of UL Listed & CPRI Tested maintenance free ,Low carbon copper coated earth rod of 3 meter electrode having diameter of 17 mm with copper coating thickness of 250micron tested as per IEC 62561-2 with Universal clamp made of SS to connect rod with flat conductor/Wire , Earth conductivity enhancing compound shall be of 25 kg/pit tested as per IEC 62561-7,TCLP tested, The above arrangements shall be provided with Heavy duty earth chamber of 5000kg load bearing capacity to ensure the safety of earthing system (OBO/DEHN/CAPE or Equivalent) | Set | 5
2 | Supply, Installation & Testing of Vertical air terminal with accessories: Providing of Air terminals as per IS-IEC -62305 part-3 Nominal size Ø10/16 mm aluminum rod: 2 Mtr Air terminal: semi-hard (E-AlMgSiO5 corresponds to DIN 48801) Suitable for high wind load, Providing of Stand for Fang Fix system 16 kg with base and clamp, made up of frost-resistant concrete and tested up to 100KA lightning current. (OBO/DEHN/CAPE or Equivalent) | Set | 2
3 | Supply, Installation & Testing of 8 mm Aluminum Round Conductor complete as specified in drawing & meets the requirements of VDE 0185-305 (IS/IEC 62305), with required Polymide Holder, Roof Holder, Cross Connector & accessories (OBO/DEHN/CAPE or Equivalent) | Rm. | 200
4 | Supply, Installation & Testing of Galvanized Steel Flat 30X3 mm thickness from earth electrode directly in ground as required from Horizontal Down conductor to Earth pit with Test Link Flat Conductor Hot Dipped Galvanized (OBO/DEHN/CAPE or Equivalent) | Rm. | 80
5 | 16 sq.mm single core flexible cable from Earth test link to Main Panel Board(Pioneer/Prakash/Rathi or equ.) | Rm. | 30
Sub Total of Electrical Works (D)
E | FURNITURE WORK
1 | Classroom Furniture
1.1 | Student Desk (2 seater): D-01C: Top Board: 19mm thick Plywood with 1mm Laminate top and 10mm pine wood edge lipping all around enamel painted; Foot Rest: 25x40x1.5mm MS Square Pipe; Frame: 25x25x1.5mm MS Square Pipe with book rack made of 16 gauge metal sheet;powder coated paint finish with rubber shoe, all complete as per drawings, specification and instruction of the Engineer. | No | 110
1.2 | Student Desk (3 seater): D-02C: Top Board: 19mm thick Plywood with 1mm Laminate top and 10mm pine wood edge lipping all around, enamel painted; Foot Rest: 25x40x1.5mm MS Square Pipe; Frame: 25x25x1.5mm MS Square Pipe with book rack made of 16 gauge metal sheet; ;powder coated paint with rubber shoe, all complete as per drawings, specification and instruction of the Engineer. | No | 132
1.3 | Student Bench (2 seater): B-01C: Top Board: 19mm thick Plywood with 1mm Laminate top and 10mm polished pine wood edge lipping all around, enamel painted; Foot Rest: 25x40x1.5mm MS Square Pipe; Frame: 25x25x1.5mm MS Square Pipe; ;powder coated paint with rubber shoe, all complete as per drawings, specification and instruction of the Engineer. | No | 110
1.4 | Student Bench (3 seater): B-02C: Top Board: 19mm thick Plywood with 1mm Laminate top and 10mm polished pine wood edge lipping all around, enamel painted; Foot Rest: 25x40x1.5mm MS Square Pipe; Frame: 25x25x1.5mm MS Square Pipe; ;powder coated paint with rubber shoe, all complete as per drawings, specification and instruction of the Engineer. | No | 132
1.5 | Teacher's Table: T-01: Top Board: 19mm thick Plywood with 1mm Laminate top and 10mm pine wood edge lipping all around enamel painted; Foot Rest: 25x40x1.5mm MS Square Pipe; Frame: 25x25x1.5mm MS Square Pipe; ;powder coated paint with rubber shoe, all complete as per drawings, specification and instruction of the Engineer. | No | 22
1.6 | Teacher's Chair: C-01: Seat with back rest; Metal frame, without arm rest, rubber shoe cap, ;powder coated paint finish, all complete as per drawings, specification and instruction of the Engineer. | No | 22
1.7 | Book Shelf: F-02: Providing & Fixing as per drawings, specifications and instructions Library book storage Back to Back Cantilever 12 shelving Module @ 900 (W) X 650 (D) X 2190 (H) :- Back to Back Cantilever shelving Module Welded Frame Upright with base shelf and adjustable shelves. Canopy brackets fixed to welded frame upright. Module having one base shelf and 5 adjustable shelves with clear height between each shelf to be 330 mm. | No | 12
1.8 | White Board: F-02: Front board: 19 mm ply board with with 1mm white laminate gloss finish top cover and wood edging, including 3 eye hooks, stay and marker pad; Support frame : 25x25x1mm MS Square Pipe, powder coated paint all complete as per drawings, specification and instruction of the Engineer. | No | 22
2 | Office: :
2.1 | Cabinet: F-06: Lockable cabinet made with 16 gauge folded sheet metal having upper half glazed shutter, lower half metal shutter with all required harware (handle, lock, hinges, catch, etc), enamel painted finish in all metal surface all complete. | No | 4
2.2 | Office Table (1 side drawer unit): T-06: Top Board: 19mm thick Plywood with 1mm Laminate top and 10mm polished pine wood edge lipping all around; Foot Rest: 25x40x1.5mm MS Square Pipe; Frame: 25x40x1.5mm MS Square Pipe ; 1 side lockable drawers; enamel painted finish with rubber shoe all complete. | No | 4
2.3 | Office Table : T-07: Top Board: 19mm thick Plywood with 1mm Laminate top and 10mm polished pine wood edge lipping all around; Foot Rest: 25x25x1.5mm MS Square Pipe; Frame: 25x40x1.5mm MS Square Pipe ; enamel painted finish with rubber shoe, all complete. | No | 4
2.4 | Office Chair: C-03: Providing, fixing and installing Batch Chair without Arm •Five Pronged Nylon / Chrome Base With Castors •High Density Cushion On Seat •Nylon Net On Back •Gas Lift For Height Adjustment •PP Arms •Lumber Support | No | 10
2.5 | Office Chair-Headmaster: C-04: Providing, fixing and installing Stead Chair without Arm •Tilt Mechanism • Five Pronged Nylon/ Chrome Base With Castors •High Density Cushion On Seat •Nylon Net On Back •Gas Lift For Height Adjustment •PP Adjustable Arms •Lumber Support | No | 1
2.6 | Office visitors Chair: C-05: Providing, fixing and installing Batch Chair without Arm •MS Powder Coated Base In18 Guage •Back Mesh With Back Pad •Fixed PU Arm •Seat PLY 10MM Thick With 2 Inch Foam | No | 10
2.7 | Meeting Table: T-08: Providing, fixing and installing Lineo Conference without Arm TOP IS IN 25MM THICKNESS WITH PRELAMINATED / POSTLAMINATED FINISH. WITH LINEO C LEG+ VERTICAL DUCT+ACCESS FLAP 400L | No | 1
3 | Miscellaneous: :
3.1 | Podium: F-12: Providing and fixing Podium 19 mm Plywood with 1mm laminate finish, 10mm pine wood edge lipping, 75mm base skirting, wood underframe including polish in upper parts and enamel paint in skirting all complete. | No | 2
3.2 | Notice Board: F-14: Lockable sliding glass cabinet type Notice board with 12mm soft board over 12mm plywood and fabric cover. Make: 16 gauge Sheet metal, enamel painted finish, including 2 nos eye hooks and stay, all complete. | No | 2
Sub Total of Furniture Works (E)
Sub Total For SHREE JANAK SECONDARY SCHOOL, NAMOBUDDHA 4, KAVRE(I=B+C+D+E)=

## BOQ_502
Government of Nepal
MINISTRY OF EDUCATION, SCIENCE AND TECHNOLOGY
Central Level Project Implementation Unit
Sano Thimi, Bhaktapur, Nepal.
BILL OF QUANTITY
Name of Project: Post Earthquake Reconstruction of Schools in Nepal (Remaining Grant Utilization Government of India)
Name of Work: Construction of 9(Nine) School Buildings across Kavrepalanchowk, Sindhupalchowk, Dolakha and Ramechhap Districts.
Contract ID: MoEST/CLPIU/GoI/WORKS/2082-083/NCB-01
Name of the School : SHREE JANAHIT SECONDARY SCHOOL, NAMOBUDDHA 4, KAVRE
Location :- Namobuddhda, Kavrepalanchowk District
A. The Rate quoted here under shall be inclusive of:
1.Supplying the Materials along with accessories and equipments to the site all complete.
2. Laying, fixing and erecting them in position all complete as per general practices,specifications and instructions of Site Engineer.
3.Tests and Maintenance up to the period specified in the agreement.
B. The Itemwise Rate should be quoted without VAT | [5 empty] | F/Y :- 2082/083
Item.No | Description | Unit | Total Quantity | Rate(NRs.) Excluding VAT |  | Total Amount | Remarks
|  |  |  | In figure | In Words
(ii) SHREE JANAHIT SECONDARY SCHOOL, NAMOBUDDHA 4, KAVRE
B | CIVIL WORK
1 | SITE OFFICE ESTABLISHMENT |  | 0
1.1 | OFFICE ESTABLISHMENT IN EACH DISTRICT Providing and Maintaining Office of two Rooms having total Area 20 sq.m for the use of Client and Consultant including office chair, Table, Lockable file cabinet, Stationery Items (Ink, Paper, Pen, Pencils etc.), 1 Computer and 1 Printer with all necessary set up. all complete as per instruction of engineer. The Specification of computer shall not be less than (19.5" led monitor with Core i5, 7th Generation, 500 GB Hdd, 8GB DDR 4 RAM, Printer should function at least of Printing, Scanning and Photocopy of A4 size documents. Providing and Maintaining all above items on Rental Basis for entire project completion time for the contractor project manager ,Civil engineer ,office assistant Lab assistant at office is required any time. And basic Lab testing equipment as required in the site is to be maintained by contractor at site office. | Month | 15
1.2 | GENERAL
1.2.1 | Barricating the construction area to maintain construction site safe and also constructing toilet and camp for labour as per site condition and as per instruction of Engineer. | Job | 1
1.2.2 | Making fitting & fixing Hoarding Board of approximately 4'x6' size with project information all complete work as per specification and instruction of Engineer. | No. | 1
1.2.3 | Health and Safety -Helmets,Gloves,Boot,Safety glasses/face shields,earplugs/ear muffs,First Aid tools,etc as required bythe contract clause and techical specification,the number of safety materials personel protection equipment(PPE) shall be minimum but not limited to 40 sets.Payment shall be made in prorata basis for entire project duration. | LS | 1
1.2.4 | AS-BUILT DRAWINGS Allow for Preparation and Submission of As-Built drawing of the actually completed works along with operation and maintenance manual along with Final Bill as per the contract document (GCC 71 and specification Division-1 - "GENERAL REQUIREMENTS" article 9-(n) and (o) and the instruction of the Engineer. | LS | 1
1.3 | DISMANTLING OF COMPLETELY DAMAGED BUILDING:
1.3.1 | Demolition of existing damaged building safely and disposing debris including transportation of debris ,cleaning site etc as per specification and instruction of site engineer | sq.m | 137.58
1.4 | EARTH WORKS |  | 0
1.4.1 | SITE CLEARANCE & MOBILIZATION : |  | 0
| Clearing and grubbing the site for construction by removing 150mm thick top soil including bushes, small trees, leveling of undulated ground, shorting and stacking/storing selected top soil for reuse in landscaping works, disposing unsuitable materials from site, etc., all complete as per drawings, specifications and instructions of the Engineer. | sq.m | 1221.827
1.4.2 | EARTHWORK IN EXCAVATION
1.4.2.1 | Excavation in foundations in all type of soils for foundation, trenches, footing, pits etc. to the required depth including dewatering by manual or mechanical means etc. as per specifications with all contractor’s own machinery and equipment's, providing crossing of track, shoring, strutting, timbering and buttressing with appropriate materials and all such measures necessary to retain in position the sides of the foundation pit and including refilling the excavated material with watering, ramming, leveling the site and disposing off the surplus/unusable earth to outside the construction premises, etc. all complete as per drawings, specifications and instructions of the Engineer. | cu.m | 1450.3548
1.4.2.2 | Earth cutting in site using 0.8 cum capacity hydraulic excavator, in all kind of soils (soft & hard dis-integrated rock but excluding hard rock) including lift and stacking the excavated material at least 50 m from the edge of excavation. Disposing excavated earth by the side of school compound so that school land area will be increased. Earth filling should be carried out by machine compaction at interval of 30 cm height with sprinkling water. Cutting of flat (horizontal) ground should be in perfect line and level with greadient of 1: 300 towards public land. The new flat surface should be machine compacted, whereas cutting at 45 degrees can be manual compaction, as per design drawing, specifications and instructions of the Engineer, all complete. | cu.m | 264.14
1.4.3 | BACK FILLING
1.4.3.1 | Back filling in foundation and sides of foundation with approved soil obtained from the excavation at site and stacked at site or brought from outside in layer not exceeding 15 cm thick (compacted thickness) including transportation of soil, spreading in required line and level, sprinkling water, ramming, compacting with mechanical rammers, testing, etc., all complete as per drawing, specification and instructions of the Engineer. | cu.m | 1167.8013
1.4.4 | SAND FILLING |  | 0
| Supplying and filling in plinth with sand under floors, including watering, ramming, consolidating and dressing complete | cu.m | 66.5804
1.4.5 | BOULDER SOLING |  | 0
| Providing and laying uncoursed hand packed Dry Rubble Stone soling in foundation, under floor plinth with out any special dressing of stone including filling interstices with suitable quarry waste or stone chips or quarry sand, watering, compacting using appropriate mechanical compaction means with all contractors materials, handling, placing etc. all complete as per drawings, specifications and instruction of the Engineer. The complete item including all lead & lift. | cu.m | 284.4854
2 | CONCRETE WORKS |  | 0
2.1 | P.C.C |  | 0
2.1.1 | P.C.C (1:3:6) Works |  | 0
| Providing and laying machine mixed Plain Cement Concrete of nominal mix 1:3:6 (1 cement : 3 sand : 6 coarse aggregate ) for leveling course in foundations and under floor of building, etc. in all level with broken stone aggregate of size not more than 25 mm of approved quality including formwork wherever necessary, dewatering, batching, mixing, transporting, placing, compacting, curing, including all lead and lift, etc. all complete as per drawings, specifications and the instructions of the Engineer. | cu.m | 90.008
2.1.2 | P.C.C (1:2:4) Works |  | 0
| Providing and laying machine mixed Plain Cement Concrete of nominal mix 1:2:4 (1 cement : 2 sand : 4 coarse aggregate ) for leveling course in foundations and under floor of building, etc. in all level with broken stone aggregate of size not more than 25 mm of approved quality including formwork wherever necessary, dewatering, batching, mixing, transporting, placing, compacting, curing, including all lead and lift, etc. all complete as per drawings, specifications and the instructions of the Engineer. | cu.m | 54.4578
2.2 | R.C.C. WORKS |  | 0
a | Providing and laying in position machine mixed and machine vibrated cement concrete of mix 1:1.5:3 (1 cement:1.5 sand: 3 coarse aggreagate) M20 grade for reinforced cement concrete work using approved cement with 20 mm graded machine crushed stone aggregate of approved quality in various locations and heights including transportation of concrete to site of placing, compaction, finished to required line and level, protection and curing, etc. all complete as per drawings, specifications and the instructions of the Engineer, but excluding the cost of centering, shuttering, and reinforcement, but including the cost of admixtures in recommended proportions (as per IS:9103) to accelerate, retard setting of concrete improve workability, improve strength without impairing strength and durability as per direction of Engineer. | cu.m | 713.8073
b | R.C.C. WORKS ONLY FOR TOP FLOOR SLAB Extra For RCC work providing, mixing and laying 3% Silica Cement Admixture by weight of cement for water proofing, salinity infiltration resistance, freezing and thawing resistance during RCC in roof top floor and staircase cover slab, beam and RCC water tank as per drawing, specification and instruction of Engineer | cu.m | 56.9267
2.3 | STEEL REINFORCEMENT |  | 0
| Providing and fixing in position Fe 500 steel reinforcement of various diameter confirming to relevant IS code in R.C.C. works including straightening, cutting, bending, binding with 20 SWG annealed wire for tying the reinforcement bars at each junctions (binding wire shall not be measured separately) including all waste and cut pieces, provision for adequate numbers of spacers, chairs, providing and placing cement mortar (1:1) cover blocks to keep the bars in intended position at all levels all complete as per drawings, specifications and instructions of the Engineer. (Authorized lap length and for the bar length exceeding 10 meter in length shall be measured for the payment). | MT | 87.1405
2.4 | FORM WORKS |  | 0
| Supplying and laying centering, shuttering of various pattern formworks with 19/12 mm thick water proof ply wood & steel adjustable props for all kinds of RCC works for foundations, columns, shear walls, beams, slab, staircase, lintel, sill, pergola, including nails, propping scaffolding, staging, supporting and bracing in proper lines and level, sealing the joints with heavy duty brown self adhesive tape, aligning to line and levels including Ties, PVC Spacer, Providing openings/ cutouts/ pockets, applying De-shuttering chemical, De-shuttering as approved by the Engineer etc., complete at all levels as per drawing, specifications and instructions of the Engineer. | sq.m | 3742.942
3 | BRICK/ STONE MASONRY WORKS |  | 0
3.1 | STONE MASONRY WORKS (1:6 c/s) |  | 0
3.1.1 | Providing and laying Random Rubble stone masonry works in foundation upto plinth in 1:6 (1 cement : 6 sand) cement mortar including providing through/bond stone at required interval including providing single or multi-stage self standing scaffolding, curing, protection, etc., all complete as per drawings, specifications and instruction of the engineer. | cu.m | 174.6
3.2 | BRICK MASONRY WORKS ( 1 : 4 c/s ) |  | 0
a | Providing and laying first class local chimney made brick one or more brick thick wall in cement mortar 1:4 (1 cement: 4 coarse sand) in foundation upto plinth and in superstructure in all heights and level including the cost of single or multi stage self-standing scaffolding, soaking bricks, curing, raking joints, provision for recesses, openings, toothing etc., all complete as per drawing, specifications and instructions of the Engineer. | cu.m | 232.7423
b | Providing and laying first class local chimney made brick one or more brick thick wall in cement mortar 1:4 (1 cement : 4 coarse sand) in superstructure in all heights and level including the cost of single or multi stage self standing scaffolding, soaking bricks, curing, raking joints, provision for recesses, openings, toothing etc., all complete as per drawing, specifications and instructions of the Engineer. | cu.m | 26.0694
3.3 | HALF BRICK WORKS ( 1 : 4 c/s ) |  | 0
| Providing and laying non-fairfaced half brick work masonry in cement mortar 1:4 (1 cement:4 sand) in superstructure with approved first class fired bricks in perfect line & level, required size and shape at any height and level, including the cost of single or multi stage scaffolding, cleaning, soaking of the bricks, packing of the joints, raking joints, provision for recesses, openings, curing, providing 25x3mm GI Straps Fixed to columns at every 5th course of brick and 60mm width 14 gauge welded GI mesh anchored to GI strap, all complete as per design, drawing, specifications instructions of the Engineer. | sq.m | 53
4.1 | WINDOW/Ventilation |  | 0
| WINDOW Providing and fixing in position in required line and level folded (machine folded rolled forming) Steel window frame of size shown in drawings manufacture from iron sheet of 1.60 mm thick having width 230mm with 4" ss premium hinges, jamb, lock jamb, head and hot phosphating pure polyester(PP) powder coated, welded on rigidly fixed together by mechanical means, adjustable lugs with split end tail to each jamb including steel butt hinges with mortar guards, reinforcing to window hardware, strike-plate, as required all complete as per drawings, specification and instruction of the Engineer. Providing, fabrication and installation in position 28.8mm thick window shutter made by using 1mm thick 190mm wide sheet folded styles and mullions with 5 mm thick glass panel at top and infill panel filled with 1mm thick x 100mm wide strip MS sheet in required shape and size with stiffening strips including the required numbers and sizes hardware like hinges, tower-bolts, handles, aldrops with pad-lock, applying nine tank processing hot phosphating pure polyester(PP) powder coated, welded on rigidly fixed together by mechanical means, adjustable lugs with split end tail to each jamb including steel butt hinges with mortar guards, reinforcing to door hardware, strike-plate as required all complete as per drawings, specification and instruction of the Engineer. Also Providing fabrication and installation of MS grill made with 8mm X 8mm solid core square rod with Powder coated finishing or better quality all complete as per instruction of site engineer. a) Window with two shutters & middle fixed portion (glass panel at upper part and metal sheet at lower part) b) Window and ventilation with fixed glass | sq.m | 139.549
4.2 | DOOR SHUTTER |  | 0
| DOORS Providing and fixing in position in required line and level folded (machine folded rolled forming) Steel door frame of size shown in drawings manufacture from iron sheet of 1.60 mm thick having width 230mm with 4" ss premium hinges, jamb, lock jamb, head and hot phosphating pure polyester (PP) powder coated, welded on rigidly fixed together by mechanical means, adjustable lugs with split end tail to each jamb including steel butt hinges with mortar guards, reinforcing to door hardware, strike-plate, as required all complete as per drawings, specification and instruction of the Engineer. Providing, fabrication and installation in position 25 mm thick door shutter made with 25mm x 40mm x 1.5mm MS rectangle pipe fabricate to required size and shape stiles and mullions, infill panel filled with 1mm thick x 100mm wide strip MS sheet in required shape and size with stiffening strips including the required numbers and sizes hardware like hinges, tower-bolts, handles, 12” long aldrops with pad-lock, applying nine tank processing hot phosphating pure polyester(PP) powder coated, welded on rigidly fixed together by mechanical means, adjustable lugs with split end tail to each jamb including steel bush hinges with mortar guards, reinforcing to door hardware, strike-plate as required all complete as per drawings, specification and instruction of the Engineer. | sq.m | 84.7
5 | FLOORING WORKS |  | 0
5.1 | NEAT CEMENT SKIRTING |  | 0
| Cement plaster skirting up to 100 cm height, with cement mortar 1 :3 (1 cement : 3 coarse sand), finished with a floating coat of neat cement. | r.m | 530
5.2 | Floor Hardening |  | 0
a | 38mm thick P.C.C. in (1:2:4) with cement punning (1:1) for flooring work with approved floor hardener (Dreitop FH,Mapetop,Fairtop,Sika Chapddur or equivalent floor hardener) with approved quality cement, sand & aggregare 12mm and down grade including mixing,laying curing all complete work as per specification | sq.m | 967.745
b | Providing and laying of 3mm thick cement and sand punning in 1:1 cement sand ratio on floors, skirting, dado etc. including claening , watering in surface and rubbing with steel trowel for hard and smooth syrface and curing all complete as per drawing, specification and instructions of the Engineer. | sq.m | 94.1232
5.3 | Staircase (Kota Stone Work) |  | 0
| Kota stone slabs 20 mm thick in risers of steps, skirting, dado and pillars laid on 12 mm (average) thick cement mortar 1:3 (1 cement: 3 coarse sand) and jointed with grey cement slurry mixed with pigment to match the shade of the slabs, including rubbing and polishing complete. | Sq.m. | 88
5.4 | Providing and laying 6mm porcelain glazed tiles on walls and floor of approved colored laid with cement sand mortar(1:4) finished with white cement including polishing all complete as per specification and instruction of site engineer | Sq.m. | 2.7
5.5 | Providing and laying 6mm porcelain glazed tiles on walls and floor of approved colored laid with cement sand mortar(1:4) finished with white cement including polishing all complete as per specification and instruction of site engineer | sq.m | 173
5.6 | Providing and laying 6mm porcelain non glazed tiles on walls and floor of approved colored laid with cement sand mortar(1:4) finished with white cement including polishing all complete as per specification and instruction of site engineer | sq.m | 56
6 | ROOFING/ TERRACING WORKS |  | 0
6.1 | METAL WORKS(TRUSS & External Stair) |  | 0
| Providing and fixing tubular(round, square or rectangular hollow tubes etc.) roof trusses with rafters, purlins, wind ties, brackets etc., made with required grade mild steel tubes and mild steel sections of required sizes, including hoisting, fixing in position with MS bed plates, shoe angles, anchor bolts etc., and concrete grouting, concreting nut bolts, fabrication, fixing and treated with two coats of anticorrosive paints all complete as per drawings, specifications and instructions of the Engineer. Rate shall include preparing shop drawings, obtaining Engineer's or Client's approval, supplying, fabricating, delivering at site, hoisting and fixing in position, temporary staging, preparation of surface, applying Zinc chromate/Phosphate primer of one coat before and one coat after erection including two coats of synthetic enamel paint of approved make and color etc. all complete as per drawing, specification and instruction of the Engineer. | k.g | 15871
6.2 | CGI SHEET ROOFING |  | 0
| Providing & fixing precoated galvanized iron profile Terracota sheets (size, shape and pitch of corrugation as approved by Engineer) 0.5 mm +/- 5% total coated thickness (TCT), Zinc coating 120gsm as per IS: 277 , 5-7 microns epoxy primer on both side of the sheet and polyester top coat 15-18 microns. Sheet should have protective guard film of 25 microns minimum to avoid scratches while transportation and should be supplied in single length up to 6 meter or as desired by Engineer. The sheet shall be fixed using self drilling /self tapping screws of size (5.5x 55mm) with EPDM seal etc., all complete up to any pitch in horizontal/ vertical or curved surfaces excluding the cost of purlins, rafters and trusses and including cutting to size and shape wherever required. | sq.m | 707.6227
6.3 | CGI SHEET ROOFING RIDGE |  | 0
| Providing & laying Terracota CGI Sheet Ridge Cover over ridge with all required fixing accessories like J-Hook, clips, clamps, washer etc.all complete on building floors as per design, drawing, specifications instructions of the Engineer. | r.m | 55.5
6.4 | GI FACIA (EAVES) |  | 0
| Providing, fabrication to required size and shape and fixing in position 1.2 mm thick GI folded plates of size shown in drawing including the cost fixing brackets, flats, screws, painting with enamel with zinc yellow chromate primer, required scaffolding to work at any height, etc., all complete as per design, drawing, specifications instructions of the Engineer. | Kg | 658.1378
6.5 | EXTERNAL STAIR (STRUCTURAL STEEL) |  | 0
| Providing and fixing structural steel work riveted, bolted or welded in built up section made with required grade mild steel tubes and mild steel sections of required sizes, including hoisting, fixing in position with MS bed plates, shoe angles, anchor bolts etc., and concrete grouting, concreting nut bolts, fabrication, fixing and treated with two coats of anticorrosive paints all complete as per drawings, specifications and instructions of the Engineer. Rate shall include preparing shop drawings, obtaining Engineer's or Client's approval, supplying, fabricating, delivering at site, hoisting and fixing in position, temporary staging, preparation of surface, applying Zinc chromate/Phosphate primer of one coat before and one coat after erection including two coats of synthetic enamel paint of approved make and color etc. all complete as per drawing, specification and instruction of the Engineer. | Kg | 11596.7357
7 | PLASTERING/ WALL FINISHING WORKS |  | 0
7.1 | CEMENT PLASTER WORKS |  | 0
7.1.1 | ON INNER WALL (1:6): |  | 0
| Providing and applying at all levels and shape 20 mm thick cement plaster in building inside in specified cement mortar in two layers as 6 to 8 mm thick final coat with 1:6 (1 cement :6 fine sand) cement mortar over the 12 to 14 mm thick 1:6 (1 cement : 6 coarse sand) under coat in all surface at all height including mixing mortar, laying in perfect line, level and plumb and finishing in regular and even surface including all necessary single or multi-stage scaffolding, making grooves and recesses, throating, dusting, dripping, wetting, curing, protection, providing chicken wire mesh at the junction of concrete and masonry etc., all complete as per drawing , specification and instruction of the Engineer. [Rate shall also include for providing drips band, moulds, groove, chicken wire mesh at junction of RCC and masonry, etc., to complete the works at any heights]. | sq.m | 2380.337
7.1.2 | ON CEILING (1:3) |  | 0
| 12.50mm. Th. Cement sand plaster (1:3)work on ceiling surface of good finish in perfect line level and plumb including grooving in plaster wherever shown in drawings including chiselling racking the joints, wetting the surface and curing the work all complete as per specification an.d construction of the consultant/engineer all complete | sq.m | 11.88
7.1.3 | ON OUTER(1:4) |  | 0
| 12.50mm. Th. Cement sand plaster (1:4)work on building inner and outer surfaces of good finish in perfect line level and plumb including grooving in plaster wherever shown in drawings including chiselling racking the joints, wetting the surface and curing the work all complete as per specification an.d construction of the consultant/engineer all complete | sq.m | 67.62
7.1.4 | ON FLOOR (1:4): |  | 0
| 20mm. Th. Cement sand plaster (1:4)work on floor with approved floor hardener (Dreitop FH,Mapetop,Fairtop,Sika Chapdur or equivalent floor hardener) of good finish in perfect line level including grooving in plaster wherever shown in drawings including chiselling racking the joints, wetting the surface and curing the work all complete as per specification an.d construction of the consultant/engineer all complete | sq.m | 24.88
7.1.5 | ON CEILING (1:4) |  | 0
| 12.5.mm, thick cement and sand plaster work of mix 1:4 (1 cement : 4 sand) in concrete surface, ceiling surface at all height including mixing mortar, laying in perfect line, level and plumb and finishing in regular and even surface including all necessary single or multi-stage scaffolding, providing and fixing 200 mm wide 24 gauge GI Chicken wire mesh at junction of R.C.C. and masonry, making grooves and recesses, throating, dusting, dripping, wetting, curing, protection, etc. all complete as per drawing , specification and instruction. [Rate shall also include for providing drips band, moulds, groove, chicken wire mesh at junction of RCC and masonry, etc., to complete the works at any heights. | sq.m | 547.4236
7.1.6 | ON OUTER WALL (1:6): |  | 0
| Providing and applying at all levels and shape 12.5 mm thick cement plaster in building exterior in specified cement mortar with 1:6 (1 cement :6 fine sand) in all surface at all height including mixing mortar, laying in perfect line, level and plumb and finishing in regular and even surface including all necessary single or multi-stage scaffolding, making grooves and recesses, throating, dusting, dripping, wetting, curing, protection, providing chicken wire mesh at the junction of concrete and masonry etc., all complete as per drawing , specification and instruction of the Engineer. [Rate shall also include for providing drips band, moulds, groove, chicken wire mesh at junction of RCC and masonry, etc., to complete the works at any heights. | sq.m | 1040.882
7.2.1 | INTERIOR PLASTIC PAINT |  | 0 |  |  |  |  | #REF!
| Providing and applying two coat of plastic emulsion paint of approved manufacturer and shade over a coat of alkali resistant cement primer of approved manufacturer as per IS/NS manufacturer's specifications to the surface of wall, ceiling, beams columns, canopies, staircase, lobbies etc., all complete as per drawings, specifications and instruction. The rates shall include for scraping, washing the surface with water, surface preparation, scaffolding etc., all complete as per the manufacturer's recommendations and as approved by the Engineer. | sq.m | 3408.7356
7.2.2 | EXTERIOR WEATHER COAT PAINT |  | 0
| Providing and applying two or more coats of 1st quality acrylic paint of approved shade and pattern to the exterior walls of buildings etc.as per IS/NS manufacturer's specifications, The rates shall include for scrapping , washing the surface with water, applying a coat of approved quality water base cement primer, surface preparation, scaffolding etc., all complete as per the manufacturer's recommendations and as approved by the Engineer. | sq.m | 1051.182
7.2.3 | ENAMEL PAINT |  | 0
| Providing and applying by spray/brush two or more coats of 1st quality synthetic enamel paint of approved manufacturer (Asian, Berger or equivalent) over wooden or metal surface in required shade at any height, shape, including surface preparation, fillers/putty, scaffolding, protection etc. all complete as per drawings, specifications and instructions. The finished surface shall give even and uniform surface. | sq.m | 598.6805
7.2.4 | Providing and applying at all levels Pointing Works in Cement Mortar 1:2 (1 cement :2 fine sand) on the face of stone masonry wall including mixing mortar, laying in perfect line, level and plumb and finishing in regular and even surface ,all complete as per drawing , specification and instruction of the Engineer. | sq.m | 195
8.1 | Providing and fixing at all height 6 mm thick Cement Board false ceiling, including providing and fixing of frame work made of special sections power pressed from M.S. Sheet and galvanized in accordance with zinc coating grade 350 as per IS:277 and consisting of angle cleats of size 25 mm wide x 1.6 mm thick with flange of 22 mm and 37 mm at 1200 center to center, one flange fixed to the ceiling with dash fastener 12.5 mm dia x 40 mm long with 6 mm dia. bolts to the angle hangers of 25 x25 x 0.55 mm of required length and other end of angle hanger being fixed with nut and bolts to G.I.Channels 45x15x0.9 running at the rate of 1200 mm centre to centre to which the ceiling section 0.5 mm thick bottom wedge of 80mm with tapered flanges of 26mm each having clips of 10.5mm at 450mm with ceiling section and perimeter channels 0.5mm thick 27mm high having flanges of 20mm and 30mm long, the perimeter of ceiling fixed to wall/partition with the help of rawl plugs at 450mm centre to centre with 25mm long drive-all screws @ 230mm interval ,jointing and fixing to in required pattern, finished with recommended filler, making openings for light fittings, access panel, cutouts made with frame of perimeter channels suitably fixed all complete as per drawing and specification and direction of the Engineer but excluding the cost of painting. | sq.m | 548.1
8.2 | RAILING |  | 0
| Providing, fabrication as per design drawings and installation in position Mild Steel railing in staircase, verandah and other areas including cutting to required shape and size, welding joints, installation of base anchor plates of appropriate size with required numbers of expansion bolts of required size, providing required size bends, finishing weld joints to produce smooth surface, applying one coat of metal primer and two or more coats of enamel paint of required shade, etc., all complete as per drawings, specifications and instruction of the Engineer. | kg | 2257.6024
8.3 | WINDOW GRILL |  | 0
| Providing, fabricating and fixing in position mild steel grille made with required MS flats, strips, bars fabricated as per drawings, fixing in position using approved fasteners including 2 coat of enamel and primer base coat, etc., all complete as detailed in drawing, specification and instructions of the Engineer. | sq.m | 105.889
8.4 | Providing and laying 60 mm thick factory made cement concrete interlocking paver block of M -30 grade made by block making machine with strong vibratory compaction, of approved size, design & shape, laid in required colour and pattern over and including 50 mm thick compacted bed of coarse sand, filling the joints with fine sand etc. all complete as per the direction of Engineer-in-charge. | sq.m | 150
8.5 | FLAG POLE |  | 0
| Providing and fixing in position 75 mm dia 6 meter long GI pipe flag pole with round cap at top including flag hoisting rope with ring and pulley installation of flag pole by excavating foundation, foundation filled with cement concrete, etc all complete as per drawings, specification and instruction of the Engineer. Associated civil works shall be paid separately. | no | 2
8.6 | Providing 1.5 meter high chain link fence having mesh size 50mm x 50mm woven with SWG 10 heavy GI coated wire with 50x50x5 mm ISA line post spaced at 2.5 meter center to center, 50x50x5 mm corner and end post , 50x50x5 mm ISA bracing post at every 15 meter straight run and at every change in direction more than 15 degree and at end and corner post, 40x40x4 mm ISA top and bottom rail including installation of all post by excavating hole (300x300x600) and filling with concrete 1:2:4 (1 cement : 2 sand : 4 stone aggregate 20 mm and down grade), rails, stretching chain link fabric, fixing chain link fabric securely in all post, top and bottom rail, etc., all complete as per drawings, specification and instruction of the Engineer. | sq.m | 75
8.7 | 50MM Dia PVC WEEP PIPE |  | 0
| Supplying, fabricating and fixing the perforated pipe of 55mm HDPE @ 4kgf/cm2 wrapped with Geotextile material on the graded gravel filter filling as per drawing,specification and instruction all complete. | Rm | 58.5
8.8 | NYLON FIBER MESH JALI |  | 0
| Providing and Laying Nylon Fibre Mesh Jali between the contact surface/ expansion gap of Retaining wall and drainage aggregate all complete. | sq.m | 23.59
8.9 | Providing, Supplying and Installation 6 Kg Capacity ABC Stored Pressure Multi-purpose type Fire Extinguisher with Fire Rating 27A 144B, )(Make: SRI/Eversafe/Safex or equ) | Nos. | 9
8.1 | Soil Stabilization using Soil Nailing Technique: Providing and executing soil nailing including drilling of boreholes (100–150 mm dia) at desired angle and 6 m depth and spacing 1.5m c/c, insertion of 32 mm dia Fe500 steel bars (or approved self-drilling nails), pressure grouting with cement-sand slurry (1:1), fixing of 150x150 mm, 6 mm dia welded wire mesh, shotcreting of M30 grade concrete (75 mm thick), provision of 100 mm dia PVC weep holes, including all tools, materials, manpower, curing, scaffolding & disposal — complete as per drawing and direction of Engineer-in-Charge. | sqm | 360
Civil work+Micellaneous Items Sub Total (B) Rs
C | SANITARY WORK
A | SANITARY INSTALLATION
1 | Providing,Supplying, Installation,and Fixing clay Indian Single piece with concelled cistern Commode with S trap, and Plastic seat cover with pipe connector and anglr valve all complete set (Hindware, Parryware, cera,Essco or equivalent.)
| Indian pattern Single piece with concelled cistern Commode with seat cover all complete set. | set | 6
2 | Supplying and fixing White glaze Porcelian clay wash basin/ Oval 55*40 cm with brackets 32mm dia p trap, 32mm CP waste coupling CP chain and rubber plug, 15mm*450mm long c.p. pipe connector etc all complete.(Hindware, Parryware, cera,Essco or equivalent.). Valve:- (Hindware, Parryware, cera,Essco or equivalent.)
2.1 | Indian pattern Porcelain clay white glaze Oval Wash Basin 50x40cm with mixer(Hindware, Parryware, cera,Essco or equivalent.) All complete set | set | 12
3 | Small Flat back White glazed squatting plate urinal set(45x35)cm all complete set(Hindware, Parryware, cera,Essco or equivalent.)
3.1 | Small Flat back White glazed squatting plate urinal set(45x35)cm all complete set(Hindware, Parryware, cera,Essco or equivalent.) | Set | 4
3.2 | White glazed Porcelain clay Division Plate 68x30cm for Urinal with wall brackets. (Hindware/Parryware/Cera or equivalent.) | Set | 8
4 | Supplying and Fixing Indian pattern C.P. valves with wall flange Including c.p. nipple all complete set.(Hindware, Parryware, cera,Essco or equivalent.)
4.1 | 15mm CP Bib Cock | No | 33
4.2 | 15mm Auto closing bib cock with aerator | No | 8
4.3 | C.P. 15mm dia Angle valve. | No | 23
4.4 | 15mm two way angle valve | No | 22
4.5 | 15mm C.P commode spray with 1.2 m. long flexible pipe. | No | 2
5 | Supplying and fixing Indian pattern bathroom accessories all complete set(Hindware, Parryware, cera,Essco or equivalent.)
5.1 | CP Toilet Paper Holder heavy | No | 6
5.2 | PVC Floor Trap 11*7.5cm (4"*2.5") | No | 34
5.3 | CP Soap tray | Set | 8
5.4 | Stainless steel towel rod 1.5*45cm (1/2"*18") | Set | 2
5.5 | Looking mirror Modi guard 450*600mm (18"*24") | No | 2
5.6 | Foldable Hinge | No | 2
B | WATER SUPPLY INSTALLATION
6 | Supplying and fixing PPR:- Polyproylene Random Copolymer pipe. Or equivalent with PPR fittings/ specials(Tees, elbows, Unions etc) clamps (m.s. plate with nut and bolt with hexagonal screws for clamp in ceiling,wall), nails, including jointing materials, installation of pipes and specials including making holes on walls or floor and repairing the sams to its original finish, all complete set as per specification and instruction. Pipes to be installed on trenches or walls or floor or duct as per drawings, specifications and instructions, cleaning of the system, testing and ready for operation. The rate shall include for all labour and materials required. The measurement shall be done for running metres, fittings etc not payable separately.
6.1 | 20 mm PPR (Polyproylene Random Copolymer) Pipe 2.80mm thick,0.148kg/m (Astral , finolex,Supreme or equ.) | Rm | 6
6.2 | 32 mm PPR PN-16 (Polyproylene Random Copolymer) Pipe 3.7mm thick,0.23 kg/m (Astral , finolex,Supreme or equ.) | Rm | 72
6.3 | 40 mm PPR PN-16 (Polyproylene Random Copolymer) Pipe 5.50mm thick,0.575 kg/m (Astral , finolex,Supreme or equ.) | Rm | 42
7 | Supplying and fixing PPR:- Polyproylene Random Copolymer valve including jointing materials all complete set as per specification and instruction.(Astral , finolex,Supreme or equ.)
7.1 | 20 mm dia PPR Ball Valve, CTS Socket all complete | Nos | 24
7.2 | G.M. 25mm float valve | Nos | 4
C. | SEWER, RAIN AND WASTE WATER INSTALLATION
8 | Supplying and fixing UPVC pipe( Soil, Waste, Rain) pipes with all necessary ring gaskets, PVC fittings, including MS clamps, hangers, cutting, jointing, sealing, installation of pipes and specials including making holes and cutting grooves on walls or floor and repairing the same to its original finish. Pipes to be installed on trenches or walls or floor or duct as per drawings specifications (Panchakanya, Prince, Supreme), manufacturer's recommendations, instructions, cleaning of the system, testing and ready for operation. The rate shall include for all labour and materials required. The measurement shall be done for running metres, fittings etc not payable separately.(Astral , Ashirbad , Finolex or equ)
8.1 | 100mm PVC pipe of 6 kg/cm2 (Soil Pipe) | Rm | 21
8.2 | 100mm PVC pipe of 6 kg/cm2 (Drainage Pipe) | Rm | 60
8.3 | 100mm PVC pipe of 6 kg/cm2 (Waste Water Pipe) | Rm | 40
9 | Supplying and Fixing UPVC specials with O ring rubber washer, Pvc liquid(Solvent cement), Pvc cream, all complete set as per specification and instruction. .(Astral , Ashirbad , Finolex or equ)
9.1 | 50mm dia UPVC 90 degree bend | Nos | 8
9.2 | 50mm dia UPVC 45 degree bend | Nos | 16
9.3 | 75mm dia UPVC 45 degree bend | Nos | 8
9.4 | 100 mm dia UPVC vent cowl | Nos | 4
9.5 | 100 mm dia UPVC plain door Tee | Nos | 25
9.6 | 100 mm dia UPVC 90 degrees bend | Nos | 17
9.7 | 100 mm dia Y-Brance | Nos | 12
9.8 | 100 mm dia UPVC pipe clip. | Nos | 45
9.9 | 75*75 mm dia PVC p-trap | Nos | 6
9.1 | 100*100 mm dia. PVC p-trap | Nos | 9
10 | Providing and laying non-pressure NP2 class (light duty) RCC pipes with collars jointed with stiff mixture of cement mortar in the proportion of 1:2 (1 cement : 2 fine sand) including testing of joints etc. complete.
10.1 | 150 mm RCC hume pipe NP2 | Rm | 20
11 | WATER TRANSFER PUMP
11.1 | Supplying and fixing Electric motor pump single or three phase with base, nut and bolts all complete set (Kirloskar, Compton, Servo or eqvt)
| 2 HP Electric motor water pump multi stage coupled pump (crompton,Lubi). | Nos | 2
12 | Providing and placing on terrace (at all floor levels) polyethylene water storage tank, IS : 12701 marked, with cover and suitable locking arrangement and making necessary holes for inlet, outlet and overflow pipes but without fittings and the base support for tank. (Circlular type)
12.1 | Water tank | Liter | 4000
12.2 | Tank holding structure | Nos | 4
Sanitary work sub Total (C) Rs
D | ELECTRICAL WORK
I | Panel & Distribution Boards
1 | Distribution board
1.1 | Distribution board 8 way SPN made of mild steel sheet double cover lockable Legrand, schneider, L & K or eqvt. Flush type etc all complete | Set | 1
1.2 | Sub-Distribution board 6 way TPN made of mild steel sheet double cover lockable, Fully Busbar, shrouded Neutral Bars,Earthbar, Cable ties for Cable Management,Make: Legrand, schneider, L & K or eqvt. Flush type etc all complete | Set | 11
1.3 | Distribution board 6 way SPN made of mild steel sheet double cover lockable Legrand, schneider, L & K or eqvt. Flush type etc all complete | Set | 1
1.4 | 6-32Amps SP MCB Legrand, schneider, L & K or eqvt. For Light and Power Supply | Nos | 110
1.5 | 32 Amps FP MCB Legrand, schneider, L & K or eqvt. For Main SDB incomer | Nos | 11
1.6 | 6-32 Amps DP MCB Legrand, schneider, L & K or eqvt. For main | Nos | 1
II | Mains,Sub-Mains,Cables & Wires
1 | (4*6 + 1 x 4) sq.mm multistrand flexible cu wire for main in 3/4" HDPE polythene pipe from sub DB to DB along with cable shoes, cable termination kit, double compressor cable gland etc, all complete ( Make: Pioneer, Prakash, Rathi or equi) | Rm | 90
2 | 16 sq.mm 4 core unarmoured copper cable XLPE insulated PVC sheathed for main panel board from NEA meter,through Polythene pipe along with cable shoes, cable termination kit, double compressor cable gland etc, all complete( Make: Pioneer, Prakash, Rathi or equi) | Rm | 75
III | CIRCUIT CUM POINT WIRING
1 | General Service Light/Fan/Exhaust Fan/ Call bell Point Wiring Supply,installation,testing and commissioning of light point /fan point wiring from DB to various points with 2*2.5 + 1.5 sqmm FR-LSH multistrand copper wires as per IS 694/NS 344 through FR Medium class pvc listy or Suitable Conduit as IS 9537 Part-III conduit concealed via junction box and switch as per drawing and specification including cost of circular box and junction box and cable ferrual,cable shoes/thimble, cable connector all required accesories .Notes : [Note : Average lenght per point = 12.5 m Approximately ] (wire:Pioneer/Prakash/Rathi or eqvt.)(Conduit: Astral/Precision/Polycab or equ) | Point | 195
2 | Power Socket Point Wiring
| Supply and installation of 16A universal power socket point wiring with 2*4+1*2.5 sq mm FR-LSH multistrand copper wires as per IS 694/NS 344 through FR Medium class pvc listy or Suitable Conduit as IS 9537 Part-III conduit concealed from DB to various points, junction box including cost of cable ferruals, cable shoes, cable connector as per drawing and specification. [Note : Average lenght per point = 12.5 m Approximately ] (wire:Pioneer/Prakash/Rathi or eqvt.)(Conduit: Astral/Precision/Polycab or equ) | Point | 25
3 | Internal wiring , Wiring for circuit /sub-main wiring along with earthwire with the following size of FRLS PVC Insulated copper conductor single core cable as per IS 694/NS 344 in surface/ recessed FR medium class PVC conduit along with cables ferruals/cable thimble,cable shoes ,connector as required( Pioneer/prakash/rathi or eqvt.)
3.1 | 2 x 1.5 sqmm + 1 x 1.5 sqmm earth wire | RM | 535
3.2 | 2 x 2.5 sqmm + 1 x 2.5 sqmm earth wire | RM | 270
3.3 | 2 x 4 sq mm + 1 x 4 sq mm earth wire | RM | 90
4 | Supplying and fixing of following sizes of medium class FR PVC conduit as per IS 9537 patr-III along tee,bends,elbow,screw,PVC saddle and jointing liquid solution of the same make with accessories in surface/recess including cutting the wall and making good the same in case of recessed conduit as required.( Astral/precision/polycab or eqvt.)
4.1 | 25mm PVC conduit | RM | 370
4.2 | 40mm PVC conduit | RM | 170
IV | Switch Socket Outlets
Supply,installation,interconnection,testing and commissioning of following type of switch socket including GI/PVC box of same make as switch/socket,pvc listy to be installed in specified location and height all complete.( Northwest,Legrand, schneider/Anchor or eqvt.)
1 | 1 M 2 way switch with plate +FrameNorth west/Legrand/ Schneider type eqvt.etc all complete. | Nos | 4
2 | 2 M 1 way switch with plate +Frame North west/Legrand/ Schneider type eqvt.etc all complete. | Nos | 8
3 | 3 M 1 way switch with plate +Frame North west type eqvt.etc all complete. | Nos | 2
4 | 4 M 1 way switch with plate +Frame North west/Legrand/ Schneider type eqvt.etc all complete. | Nos | 2
5 | 6 M 1 way switch with plate +Frame North west/Legrand/ Schneider type eqvt.etc all complete. | Nos | 6
6 | 12 M 1 way switch with plate +Frame North west/Legrand/ Schneider type eqvt.etc all complete. | Nos | 24
7 | 16/6 Amps combined S/socket flush type north west type or eqvt | Nos | 41
8 | 6/13 Amps combined Switched socket flush type with plate +Frame North west/Legrand/ Schneider type or eqvt | Nos | 15
9 | 100 Watt Fan step regulators 1 Module with Plate +Frame North west/Legrand/ Schneider type or eqvt | Nos | 63
V | Light Fixtures/ Fan and Accessories
1 | Supply, storing,assembling,installation,testing and commissioning of wall/ceiling , surface/recessed,suspended types LED lighting fixtures including lamp,power factor improvement capacitor,electronics ballast, controle gear, LED driver etc (Philips/wipro/Halonix/Jaquar type or eqvt)
1.1 | 1200mm 20W finished surface type LED Batten light with Poly carbonate Body(Philips/wipro/Halonix/Jaquar type or eqvt) | Set | 128
1.2 | 12W finished surface type LED panel light (Philips/wipro/Halonix/Jaquar type or eqvt) | Set | 12
VI | Supply, installation,interconnection,testing and commisioning and putting into operation of following size of sweep ceiling/exhaust fans as per drawing specification high speed, double ball bearing including the adjustment hanging rod and louvers for exhaust fan as required.(Orient/Bajaj/Halonix type or eqvt)
1.1 | 48'' ceiling fan Orient/Bajaj/Halonix or eqvt.etc all complete. | Set | 63
1.2 | 9"exhaust fan with High speed air ventilation, metal blades, corrossion free powder coated metallic finish, (Orient/Bajaj/Halonix or eqvt.)etc all complete. | Set | 4
VII | External Work
1.1 | 4mm2 3 core Cu Armored cable wire through 40mm dia HDPE Conduit(4kgf/cm2)(Pioneer/Prakash/Rathi type or eqvt) | Rm | 200
VIII | Supply,Installation and assembling,erection,connecting,testing and commissioning of the following External light fixtures complete with all accessories as required.(philips/wipro/Halonix type or eqvt)
1.1 | Supply, Installation, Testing and Commissioning of 50 Watt LED Street Light with voltage Range: 110V-270V, Housing: Aluminum Die-Cast with good heat sink fins, IP≥66, Flicker Free, SPD: 10 KV, Burning Life>50000 hours, Luminous Efficacy: ≥130lm/w, Beam Angle: 120, having manufacture's warranted from Authorized Dealer/Manufacture for minimum period of 2 years. and necessary connecting, fixing as per the drawings, site conditions, specifications, electricity rules and instructions of client.(Make: Philips/wipro/ jaquar/Halonix or equ.) | Nos | 6
1.2 | Supply, Installation, Testing and Commissioning of 7 meter Steel Tubular street light pole ( Bottom section114mm dia, 3.5mm thickness 5000mm height joint nut bolt, top section 88.9mm dia, 3.25mm thickness, 2000 height welded joint) along with single side swan type cross arm of 1000mm length, with base plate (200x200x6)mm , 1200mm of Bottom section should be buried to ground with PCC and 6 A DP MCB, required size of PVC box in side of access panel pole necessary connecting, fixing as per the drawings, site conditionsand instructions of client.(Make: Jagdamba/hulas/ Jindal or equ) | Nos | 6
1.3 | Gate Light Post( Decorative Type-Suitable for Gate, aluminium Die-cast,IP65/66) along with 12W Led Bulb.(Make: Philips/wipro/ Halonix or equ.) | Nos | 2
IX | Main Distribution panels
1 | Supply Installation and testing of main control panel out door ,wall mounting type, dust and vermin proof made of 16 SWG mild steel sheet cubical with type, dust and vermin proof made of 16 SWG mild steel sheet cubical with double cover and locking arrangement as per drawing, specification and instruction with following.(Siemens,Schneider,Legrand or eqvt.)
1.1 | 60/100 Main Panel board made of mild steel sheet double cover floor mount suitable color push type lock suitable size for housing the following items, all complete.12''*36"*48" size. The General Assembly drawing need to be provided before Finalising the Panel for Fabrication with consultant/ Client.(Siemens,Schneider,Legrand or eqvt.) | set | 2
1.2 | 63 FP MCCB, 16KA Thermal Adjustable Type Siemens,Schneider,Legrand or eqvt. for incoming for Main panel board. | set | 2
1.3 | 40 FP MCB , 10KASiemens,Schneider,Legrand or eqvt. for outgoing for sub panel board. | set | 11
1.4 | 32 DP MCB, 10KA Siemens,Schneider,Legrand or eqvt. for outgoing for sub panel board. |  | 4
1.5 | Multifunction Meter with A, V, kW, kWhr, kVA with selecting knob | set | 2
1.6 | Indicator lamp with fuse. | set | 6
1.7 | 40KA,1.5KV TPN SPD TYPE 1+2 WITH HRC FUSE | set | 6
1.8 | Selector switch | set | 2
1.9 | 63/5 C.T. Coil - 1 set(3-phase) | set | 2
1.1 | 16 A TP 25 KA MCB Siemens,Ge,Legrand or eqvt. for motor pump. | set | 9
X | Supply, installation, testing and commissioning of Energy Meter ( 63 A, Three Ph, 3x380 v, 50 Hz ) as per NEA rules and regulation . (HPL,Selec,Legrand or eqvt.) | Set | 2
XI | Earthing & Lighting Protection
1 | Supply, Installation & Testing of UL Listed & CPRI Tested maintenance free ,Low carbon copper coated earth rod of 3 meter electrode having diameter of 17 mm with copper coating thickness of 250micron tested as per IEC 62561-2 with Universal clamp made of SS to connect rod with flat conductor/Wire , Earth conductivity enhancing compound shall be of 25 kg/pit tested as per IEC 62561-7,TCLP tested, The above arrangements shall be provided with Heavy duty earth chamber of 5000kg load bearing capacity to ensure the safety of earthing system (OBO/DEHN/CAPE or Equivalent) | Set | 5
2 | Supply, Installation & Testing of 8 mm Aluminum Round Conductor complete as specified in drawing & meets the requirements of VDE 0185-305 (IS/IEC 62305), with required Polymide Holder, Roof Holder, Cross Connector & accessories (OBO/DEHN/CAPE or Equivalent) | Rm. | 215
3 | Supply, Installation & Testing of Galvanized Steel Flat 30X3 mm thickness from earth electrode directly in ground as required from Horizontal Down conductor to Earth pit with Test Link Flat Conductor Hot Dipped Galvanized (OBO/DEHN/CAPE or Equivalent) | Rm. | 95
4 | 16 sq.mm single core flexible cable from Earth test link to Main Panel Board(Pioneer/Prakash/Rathi or equ.) | Rm. | 30
Sub Total of Electrical Works (D)
E | FURNITURE WORK
1 | Classroom Furniture
1.1 | Student Desk (2 seater): D-01C: Top Board: 19mm thick Plywood with 1mm Laminate top and 10mm pine wood edge lipping all around enamel painted; Foot Rest: 25x40x1.5mm MS Square Pipe; Frame: 25x25x1.5mm MS Square Pipe with book rack made of 16 gauge metal sheet;powder coated paint finish with rubber shoe, all complete as per drawings, specification and instruction of the Engineer. | No | 50
1.2 | Student Desk (3 seater): D-02C: Top Board: 19mm thick Plywood with 1mm Laminate top and 10mm pine wood edge lipping all around, enamel painted; Foot Rest: 25x40x1.5mm MS Square Pipe; Frame: 25x25x1.5mm MS Square Pipe with book rack made of 16 gauge metal sheet; ;powder coated paint with rubber shoe, all complete as per drawings, specification and instruction of the Engineer. | No | 60
1.3 | Student Bench (2 seater): B-01C: Top Board: 19mm thick Plywood with 1mm Laminate top and 10mm polished pine wood edge lipping all around, enamel painted; Foot Rest: 25x40x1.5mm MS Square Pipe; Frame: 25x25x1.5mm MS Square Pipe; ;powder coated paint with rubber shoe, all complete as per drawings, specification and instruction of the Engineer. | No | 50
1.4 | Student Bench (3 seater): B-02C: Top Board: 19mm thick Plywood with 1mm Laminate top and 10mm polished pine wood edge lipping all around, enamel painted; Foot Rest: 25x40x1.5mm MS Square Pipe; Frame: 25x25x1.5mm MS Square Pipe; ;powder coated paint with rubber shoe, all complete as per drawings, specification and instruction of the Engineer. | No | 60
1.5 | Teacher's Table: T-01: Top Board: 19mm thick Plywood with 1mm Laminate top and 10mm pine wood edge lipping all around enamel painted; Foot Rest: 25x40x1.5mm MS Square Pipe; Frame: 25x25x1.5mm MS Square Pipe; ;powder coated paint with rubber shoe, all complete as per drawings, specification and instruction of the Engineer. | No | 10
1.6 | Teacher's Chair: C-01: Seat with back rest; Metal frame, without arm rest, rubber shoe cap, ;powder coated paint finish, all complete as per drawings, specification and instruction of the Engineer. | No | 10
1.7 | Book Shelf: F-02: Providing & Fixing as per drawings, specifications and instructions Library book storage Back to Back Cantilever 12 shelving Module @ 900 (W) X 650 (D) X 2190 (H) :- Back to Back Cantilever shelving Module Welded Frame Upright with base shelf and adjustable shelves. Canopy brackets fixed to welded frame upright. Module having one base shelf and 5 adjustable shelves with clear height between each shelf to be 330 mm. | No | 6 | [5 empty] | 0
1.8 | White Board: F-02: Front board: 19 mm ply board with with 1mm white laminate gloss finish top cover and wood edging, including 3 eye hooks, stay and marker pad; Support frame : 25x25x1mm MS Square Pipe, powder coated paint all complete as per drawings, specification and instruction of the Engineer. | No | 10 | [5 empty] | 19016.4608
2 | Office: :
2.1 | Cabinet: F-06: Lockable cabinet made with 16 gauge folded sheet metal having upper half glazed shutter, lower half metal shutter with all required harware (handle, lock, hinges, catch, etc), enamel painted finish in all metal surface all complete. | No | 2
2.2 | Office Table (1 side drawer unit): T-06: Top Board: 19mm thick Plywood with 1mm Laminate top and 10mm polished pine wood edge lipping all around; Foot Rest: 25x40x1.5mm MS Square Pipe; Frame: 25x40x1.5mm MS Square Pipe ; 1 side lockable drawers; enamel painted finish with rubber shoe all complete. | No | 2
2.3 | Office Chair: C-03: Providing, fixing and installing Batch Chair without Arm •Five Pronged Nylon / Chrome Base With Castors •High Density Cushion On Seat •Nylon Net On Back •Gas Lift For Height Adjustment •PP Arms •Lumber Support | No | 4
2.4 | Office visitors Chair: C-05: Providing, fixing and installing Batch Chair without Arm •MS Powder Coated Base In18 Guage •Back Mesh With Back Pad •Fixed PU Arm •Seat PLY 10MM Thick With 2 Inch Foam | No | 4
3 | Miscellaneous: :
3.1 | Podium: F-12: Providing and fixing Podium 19 mm Plywood with 1mm laminate finish, 10mm pine wood edge lipping, 75mm base skirting, wood underframe including polish in upper parts and enamel paint in skirting all complete. | No | 1
3.2 | Notice Board: F-14: Lockable sliding glass cabinet type Notice board with 12mm soft board over 12mm plywood and fabric cover. Make: 16 gauge Sheet metal, enamel painted finish, including 2 nos eye hooks and stay, all complete. | No | 1
4 | Library
4.1 | Library table (T-02)Top Board: 19mm Plywood with 1mm Laminate top, wood edge lipping, enamel painted; Frame: 25x25 Steel square pipe, nylone shoe, powder coated paint finish, all complete as per drawings, specification and instruction of the Engineer. | No | 2
4.2 | Library Shelf (F-04)19 mm Plywood, wood edge lipping and base skirting; wood underframe, powder coated paint finsh all complete as per drawings, specification and instruction of the Engineer. | No | 4
4.3 | Chair (C-02)Seat with back rest; Metal frame, without arm rest, rubber shoe cap, powder coated paint finish, all complete as per drawings, specification and instruction of the Engineer. | No | 10
Sub Total of Furniture Works (E)
Sub Total For SHREE JANAHIT SECONDARY SCHOOL, NAMOBUDDHA 4, KAVRE(I=B+C+D+E)=
1888994
-1888994

## BOQ_503
Government of Nepal
MINISTRY OF EDUCATION, SCIENCE AND TECHNOLOGY
Central Level Project Implementation Unit
Sano Thimi, Bhaktapur, Nepal.
BILL OF QUANTITY
Name of Project: Post Earthquake Reconstruction of Schools in Nepal (Remaining Grant Utilization Government of India)
Name of Work: Construction of 9(Nine) School Buildings across Kavrepalanchowk, Sindhupalchowk, Dolakha and Ramechhap Districts.
Contract ID: MoEST/CLPIU/GoI/WORKS/2082-083/NCB-01
Name of the School : SHREE DAHU SECONDARY SCHOOL, SUNAPATI, RAMECHHAP
Location :-Ramechhap District
A. The Rate quoted here under shall be inclusive of:
1.Supplying the Materials along with accessories and equipments to the site all complete.
2. Laying, fixing and erecting them in position all complete as per general practices,specifications and instructions of Site Engineer.
3.Tests and Maintenance up to the period specified in the agreement.
B. The Itemwise Rate should be quoted without VAT | [5 empty] | F/Y :- 2082/083
Item.No | Description | Unit | Total Quantity | Rate(NRs.) Excluding VAT |  | Total Amount | Remarks
|  |  |  | In figure | In Words
(iii) SHREE DAHU SECONDARY SCHOOL, SUNAPATI, RAMECHHAP
B | CIVIL WORK
1 | SITE OFFICE ESTABLISHMENT |  | 0
1.1 | OFFICE ESTABLISHMENT IN EACH DISTRICT Providing and Maintaining Office of two Rooms having total Area 20 sq.m for the use of Client and Consultant including office chair, Table, Lockable file cabinet, Stationery Items (Ink, Paper, Pen, Pencils etc.), 1 Computer and 1 Printer with all necessary set up. all complete as per instruction of engineer. The Specification of computer shall not be less than (19.5" led monitor with Core i5, 7th Generation, 500 GB Hdd, 8GB DDR 4 RAM, Printer should function at least of Printing, Scanning and Photocopy of A4 size documents. Providing and Maintaining all above items on Rental Basis for entire project completion time for the contractor project manager ,Civil engineer ,office assistant Lab assistant at office is required any time. And basic Lab testing equipment as required in the site is to be maintained by contractor at site office. | Month | 15
1.2 | GENERAL
1.2.1 | Barricating the construction area to maintain construction site safe and also constructing toilet and camp for labour as per site condition and as per instruction of Engineer. | Job | 1
1.2.2 | Making fitting & fixing Hoarding Board of approximately 4'x6' size with project information all complete work as per specification and instruction of Engineer. | No. | 1
1.2.3 | Health and Safety -Helmets,Gloves,Boot,Safety glasses/face shields,earplugs/ear muffs,First Aid tools,etc as required bythe contract clause and techical specification,the number of safety materials personel protection equipment(PPE) shall be minimum but not limited to 40 sets.Payment shall be made in prorata basis for entire project duration. | LS | 1
1.2.4 | AS-BUILT DRAWINGS Allow for Preparation and Submission of As-Built drawing of the actually completed works along with operation and maintenance manual along with Final Bill as per the contract document (GCC 71 and specification Division-1 - "GENERAL REQUIREMENTS" article 9-(n) and (o) and the instruction of the Engineer. | LS | 1
1.3 | EARTH WORKS |  | 0
1.3.1 | SITE CLEARANCE & MOBILIZATION : |  | 0
| Clearing and grubbing the site for construction by removing 150mm thick top soil including bushes, small trees, leveling of undulated ground, shorting and stacking/storing selected top soil for reuse in landscaping works, disposing unsuitable materials from site, etc., all complete as per drawings, specifications and instructions of the Engineer. | sq.m | 1116.827
1.4.2 | EARTHWORK IN EXCAVATION
1.4.2.1 | Excavation in foundations in all type of soils for foundation, trenches, footing, pits etc. to the required depth including dewatering by manual or mechanical means etc. as per specifications with all contractor’s own machinery and equipment's, providing crossing of track, shoring, strutting, timbering and buttressing with appropriate materials and all such measures necessary to retain in position the sides of the foundation pit and including refilling the excavated material with watering, ramming, leveling the site and disposing off the surplus/unusable earth to outside the construction premises, etc. all complete as per drawings, specifications and instructions of the Engineer. | cu.m | 1450.3548
1.4.2.2 | Earth cutting in site using 0.8 cum capacity hydraulic excavator, in all kind of soils (soft & hard dis-integrated rock but excluding hard rock) including lift and stacking the excavated material at least 50 m from the edge of excavation. Disposing excavated earth by the side of school compound so that school land area will be increased. Earth filling should be carried out by machine compaction at interval of 30 cm height with sprinkling water. Cutting of flat (horizontal) ground should be in perfect line and level with greadient of 1: 300 towards public land. The new flat surface should be machine compacted, whereas cutting at 45 degrees can be manual compaction, as per design drawing, specifications and instructions of the Engineer, all complete. | cu.m | 1090.028
1.4.3 | BACK FILLING
1.4.3.1 | Back filling in foundation and sides of foundation with approved soil obtained from the excavation at site and stacked at site or brought from outside in layer not exceeding 15 cm thick (compacted thickness) including transportation of soil, spreading in required line and level, sprinkling water, ramming, compacting with mechanical rammers, testing, etc., all complete as per drawing, specification and instructions of the Engineer. | cu.m | 2133.2513
1.4.4 | SAND FILLING |  | 0
| Supplying and filling in plinth with sand under floors, including watering, ramming, consolidating and dressing complete | cu.m | 66.5804
1.4.5 | BOULDER SOLING |  | 0
| Providing and laying uncoursed hand packed Dry Rubble Stone soling in foundation, under floor plinth with out any special dressing of stone including filling interstices with suitable quarry waste or stone chips or quarry sand, watering, compacting using appropriate mechanical compaction means with all contractors materials, handling, placing etc. all complete as per drawings, specifications and instruction of the Engineer. The complete item including all lead & lift. | cu.m | 289.0782
2 | CONCRETE WORKS |  | 0
2.1 | P.C.C |  | 0
2.1.1 | P.C.C (1:3:6) Works |  | 0
| Providing and laying machine mixed Plain Cement Concrete of nominal mix 1:3:6 (1 cement : 3 sand : 6 coarse aggregate ) for leveling course in foundations and under floor of building, etc. in all level with broken stone aggregate of size not more than 25 mm of approved quality including formwork wherever necessary, dewatering, batching, mixing, transporting, placing, compacting, curing, including all lead and lift, etc. all complete as per drawings, specifications and the instructions of the Engineer. | cu.m | 93.008
2.1.2 | P.C.C (1:2:4) Works |  | 0
| Providing and laying machine mixed Plain Cement Concrete of nominal mix 1:2:4 (1 cement : 2 sand : 4 coarse aggregate ) for leveling course in foundations and under floor of building, etc. in all level with broken stone aggregate of size not more than 25 mm of approved quality including formwork wherever necessary, dewatering, batching, mixing, transporting, placing, compacting, curing, including all lead and lift, etc. all complete as per drawings, specifications and the instructions of the Engineer. | cu.m | 54.7878
2.2 | R.C.C. WORKS |  | 0
a | Providing and laying in position machine mixed and machine vibrated cement concrete of mix 1:1.5:3 (1 cement:1.5 sand: 3 coarse aggreagate) M20 grade for reinforced cement concrete work using approved cement with 20 mm graded machine crushed stone aggregate of approved quality in various locations and heights including transportation of concrete to site of placing, compaction, finished to required line and level, protection and curing, etc. all complete as per drawings, specifications and the instructions of the Engineer, but excluding the cost of centering, shuttering, and reinforcement, but including the cost of admixtures in recommended proportions (as per IS:9103) to accelerate, retard setting of concrete improve workability, improve strength without impairing strength and durability as per direction of Engineer. | cu.m | 750.3073
b | R.C.C. WORKS ONLY FOR TOP FLOOR SLAB Extra For RCC work providing, mixing and laying 3% Silica Cement Admixture by weight of cement for water proofing, salinity infiltration resistance, freezing and thawing resistance during RCC in roof top floor and staircase cover slab, beam and RCC water tank as per drawing, specification and instruction of Engineer | cu.m | 56.9267
2.3 | STEEL REINFORCEMENT |  | 0
| Providing and fixing in position Fe 500 steel reinforcement of various diameter confirming to relevant IS code in R.C.C. works including straightening, cutting, bending, binding with 20 SWG annealed wire for tying the reinforcement bars at each junctions (binding wire shall not be measured separately) including all waste and cut pieces, provision for adequate numbers of spacers, chairs, providing and placing cement mortar (1:1) cover blocks to keep the bars in intended position at all levels all complete as per drawings, specifications and instructions of the Engineer. (Authorized lap length and for the bar length exceeding 10 meter in length shall be measured for the payment). | MT | 107.2897
2.4 | FORM WORKS |  | 0
| Supplying and laying centering, shuttering of various pattern formworks with 19/12 mm thick water proof ply wood & steel adjustable props for all kinds of RCC works for foundations, columns, shear walls, beams, slab, staircase, lintel, sill, pergola, including nails, propping scaffolding, staging, supporting and bracing in proper lines and level, sealing the joints with heavy duty brown self adhesive tape, aligning to line and levels including Ties, PVC Spacer, Providing openings/ cutouts/ pockets, applying De-shuttering chemical, De-shuttering as approved by the Engineer etc., complete at all levels as per drawing, specifications and instructions of the Engineer. | sq.m | 3689.662
3 | BRICK/ STONE MASONRY WORKS |  | 0
3.1 | STONE MASONRY WORKS (1:6 c/s) |  | 0
3.1.1 | Providing and laying Random Rubble stone masonry works in foundation upto plinth in 1:6 (1 cement : 6 sand) cement mortar including providing through/bond stone at required interval including providing single or multi-stage self standing scaffolding, curing, protection, etc., all complete as per drawings, specifications and instruction of the engineer. | cu.m | 117
3.2 | BRICK MASONRY WORKS ( 1 : 4 c/s ) |  | 0
a | Providing and laying first class local chimney made brick one or more brick thick wall in cement mortar 1:4 (1 cement: 4 coarse sand) in foundation upto plinth and in superstructure in all heights and level including the cost of single or multi stage self-standing scaffolding, soaking bricks, curing, raking joints, provision for recesses, openings, toothing etc., all complete as per drawing, specifications and instructions of the Engineer. | cu.m | 232.7423
b | Providing and laying first class local chimney made brick one or more brick thick wall in cement mortar 1:4 (1 cement : 4 coarse sand) in superstructure in all heights and level including the cost of single or multi stage self standing scaffolding, soaking bricks, curing, raking joints, provision for recesses, openings, toothing etc., all complete as per drawing, specifications and instructions of the Engineer. | cu.m | 26.0694
3.3 | HALF BRICK WORKS ( 1 : 4 c/s ) |  | 0
| Providing and laying non-fairfaced half brick work masonry in cement mortar 1:4 (1 cement:4 sand) in superstructure with approved first class fired bricks in perfect line & level, required size and shape at any height and level, including the cost of single or multi stage scaffolding, cleaning, soaking of the bricks, packing of the joints, raking joints, provision for recesses, openings, curing, providing 25x3mm GI Straps Fixed to columns at every 5th course of brick and 60mm width 14 gauge welded GI mesh anchored to GI strap, all complete as per design, drawing, specifications instructions of the Engineer. | sq.m | 53
4.1 | WINDOW/Ventilation |  | 0
| WINDOW Providing and fixing in position in required line and level folded (machine folded rolled forming) Steel window frame of size shown in drawings manufacture from iron sheet of 1.60 mm thick having width 230mm with 4" ss premium hinges, jamb, lock jamb, head and hot phosphating pure polyester(PP) powder coated, welded on rigidly fixed together by mechanical means, adjustable lugs with split end tail to each jamb including steel butt hinges with mortar guards, reinforcing to window hardware, strike-plate, as required all complete as per drawings, specification and instruction of the Engineer. Providing, fabrication and installation in position 28.8mm thick window shutter made by using 1mm thick 190mm wide sheet folded styles and mullions with 5 mm thick glass panel at top and infill panel filled with 1mm thick x 100mm wide strip MS sheet in required shape and size with stiffening strips including the required numbers and sizes hardware like hinges, tower-bolts, handles, aldrops with pad-lock, applying nine tank processing hot phosphating pure polyester(PP) powder coated, welded on rigidly fixed together by mechanical means, adjustable lugs with split end tail to each jamb including steel butt hinges with mortar guards, reinforcing to door hardware, strike-plate as required all complete as per drawings, specification and instruction of the Engineer. Also Providing fabrication and installation of MS grill made with 8mm X 8mm solid core square rod with Powder coated finishing or better quality all complete as per instruction of site engineer. a) Window with two shutters & middle fixed portion (glass panel at upper part and metal sheet at lower part) b) Window and ventilation with fixed glass | sq.m | 139.549
4.2 | DOOR SHUTTER |  | 0
| DOORS Providing and fixing in position in required line and level folded (machine folded rolled forming) Steel door frame of size shown in drawings manufacture from iron sheet of 1.60 mm thick having width 230mm with 4" ss premium hinges, jamb, lock jamb, head and hot phosphating pure polyester (PP) powder coated, welded on rigidly fixed together by mechanical means, adjustable lugs with split end tail to each jamb including steel butt hinges with mortar guards, reinforcing to door hardware, strike-plate, as required all complete as per drawings, specification and instruction of the Engineer. Providing, fabrication and installation in position 25 mm thick door shutter made with 25mm x 40mm x 1.5mm MS rectangle pipe fabricate to required size and shape stiles and mullions, infill panel filled with 1mm thick x 100mm wide strip MS sheet in required shape and size with stiffening strips including the required numbers and sizes hardware like hinges, tower-bolts, handles, 12” long aldrops with pad-lock, applying nine tank processing hot phosphating pure polyester(PP) powder coated, welded on rigidly fixed together by mechanical means, adjustable lugs with split end tail to each jamb including steel bush hinges with mortar guards, reinforcing to door hardware, strike-plate as required all complete as per drawings, specification and instruction of the Engineer. | sq.m | 84.7
5 | FLOORING WORKS |  | 0
5.1 | NEAT CEMENT SKIRTING |  | 0
| Cement plaster skirting up to 100 cm height, with cement mortar 1 :3 (1 cement : 3 coarse sand), finished with a floating coat of neat cement. | r.m | 530
5.2 | Floor Hardening |  | 0
a | 38mm thick P.C.C. in (1:2:4) with cement punning (1:1) for flooring work with approved floor hardener (Dreitop FH,Mapetop,Fairtop,Sika Chapddur or equivalent floor hardener) with approved quality cement, sand & aggregare 12mm and down grade including mixing,laying curing all complete work as per specification | sq.m | 988.745
b | Providing and laying of 3mm thick cement and sand punning in 1:1 cement sand ratio on floors, skirting, dado etc. including claening , watering in surface and rubbing with steel trowel for hard and smooth syrface and curing all complete as per drawing, specification and instructions of the Engineer. | sq.m | 94.1232
5.3 | Staircase (Kota Stone Work) |  | 0
| Kota stone slabs 20 mm thick in risers of steps, skirting, dado and pillars laid on 12 mm (average) thick cement mortar 1:3 (1 cement: 3 coarse sand) and jointed with grey cement slurry mixed with pigment to match the shade of the slabs, including rubbing and polishing complete. | Sq.m. | 88
5.4 | Providing and laying 6mm porcelain glazed tiles on walls and floor of approved colored laid with cement sand mortar(1:4) finished with white cement including polishing all complete as per specification and instruction of site engineer | Sq.m. | 173
5.5 | Providing and laying 6mm porcelain glazed tiles on walls and floor of approved colored laid with cement sand mortar(1:4) finished with white cement including polishing all complete as per specification and instruction of site engineer | sq.m | 2.7
5.6 | Providing and laying 6mm porcelain non glazed tiles on walls and floor of approved colored laid with cement sand mortar(1:4) finished with white cement including polishing all complete as per specification and instruction of site engineer | sq.m | 56
6 | ROOFING/ TERRACING WORKS |  | 0
6.1 | METAL WORKS(TRUSS & External Stair) |  | 0
| Providing and fixing tubular(round, square or rectangular hollow tubes etc.) roof trusses with rafters, purlins, wind ties, brackets etc., made with required grade mild steel tubes and mild steel sections of required sizes, including hoisting, fixing in position with MS bed plates, shoe angles, anchor bolts etc., and concrete grouting, concreting nut bolts, fabrication, fixing and treated with two coats of anticorrosive paints all complete as per drawings, specifications and instructions of the Engineer. Rate shall include preparing shop drawings, obtaining Engineer's or Client's approval, supplying, fabricating, delivering at site, hoisting and fixing in position, temporary staging, preparation of surface, applying Zinc chromate/Phosphate primer of one coat before and one coat after erection including two coats of synthetic enamel paint of approved make and color etc. all complete as per drawing, specification and instruction of the Engineer. | k.g | 15871
6.2 | CGI SHEET ROOFING |  | 0
| Providing & fixing precoated galvanized iron profile Terracota sheets (size, shape and pitch of corrugation as approved by Engineer) 0.5 mm +/- 5% total coated thickness (TCT), Zinc coating 120gsm as per IS: 277 , 5-7 microns epoxy primer on both side of the sheet and polyester top coat 15-18 microns. Sheet should have protective guard film of 25 microns minimum to avoid scratches while transportation and should be supplied in single length up to 6 meter or as desired by Engineer. The sheet shall be fixed using self drilling /self tapping screws of size (5.5x 55mm) with EPDM seal etc., all complete up to any pitch in horizontal/ vertical or curved surfaces excluding the cost of purlins, rafters and trusses and including cutting to size and shape wherever required. | sq.m | 707.6227
6.3 | CGI SHEET ROOFING RIDGE |  | 0
| Providing & laying Terracota CGI Sheet Ridge Cover over ridge with all required fixing accessories like J-Hook, clips, clamps, washer etc.all complete on building floors as per design, drawing, specifications instructions of the Engineer. | r.m | 55.5
6.4 | GI FACIA (EAVES) |  | 0
| Providing, fabrication to required size and shape and fixing in position 1.2 mm thick GI folded plates of size shown in drawing including the cost fixing brackets, flats, screws, painting with enamel with zinc yellow chromate primer, required scaffolding to work at any height, etc., all complete as per design, drawing, specifications instructions of the Engineer. | Kg | 658.1378
6.5 | EXTERNAL STAIR (STRUCTURAL STEEL) |  | 0
| Providing and fixing structural steel work riveted, bolted or welded in built up section made with required grade mild steel tubes and mild steel sections of required sizes, including hoisting, fixing in position with MS bed plates, shoe angles, anchor bolts etc., and concrete grouting, concreting nut bolts, fabrication, fixing and treated with two coats of anticorrosive paints all complete as per drawings, specifications and instructions of the Engineer. Rate shall include preparing shop drawings, obtaining Engineer's or Client's approval, supplying, fabricating, delivering at site, hoisting and fixing in position, temporary staging, preparation of surface, applying Zinc chromate/Phosphate primer of one coat before and one coat after erection including two coats of synthetic enamel paint of approved make and color etc. all complete as per drawing, specification and instruction of the Engineer. | Kg | 11596.7357
7 | PLASTERING/ WALL FINISHING WORKS |  | 0
7.1 | CEMENT PLASTER WORKS |  | 0
7.1.1 | ON INNER WALL (1:6): |  | 0
| Providing and applying at all levels and shape 20 mm thick cement plaster in building inside in specified cement mortar in two layers as 6 to 8 mm thick final coat with 1:6 (1 cement :6 fine sand) cement mortar over the 12 to 14 mm thick 1:6 (1 cement : 6 coarse sand) under coat in all surface at all height including mixing mortar, laying in perfect line, level and plumb and finishing in regular and even surface including all necessary single or multi-stage scaffolding, making grooves and recesses, throating, dusting, dripping, wetting, curing, protection, providing chicken wire mesh at the junction of concrete and masonry etc., all complete as per drawing , specification and instruction of the Engineer. [Rate shall also include for providing drips band, moulds, groove, chicken wire mesh at junction of RCC and masonry, etc., to complete the works at any heights]. | sq.m | 2380.337
7.1.2 | ON CEILING (1:3) |  | 0
| 12.50mm. Th. Cement sand plaster (1:3)work on ceiling surface of good finish in perfect line level and plumb including grooving in plaster wherever shown in drawings including chiselling racking the joints, wetting the surface and curing the work all complete as per specification an.d construction of the consultant/engineer all complete | sq.m | 11.88
7.1.3 | ON OUTER(1:4) |  | 0
| 12.50mm. Th. Cement sand plaster (1:4)work on building inner and outer surfaces of good finish in perfect line level and plumb including grooving in plaster wherever shown in drawings including chiselling racking the joints, wetting the surface and curing the work all complete as per specification an.d construction of the consultant/engineer all complete | sq.m | 67.62
7.1.4 | ON FLOOR (1:4): |  | 0
| 20mm. Th. Cement sand plaster (1:4)work on floor with approved floor hardener (Dreitop FH,Mapetop,Fairtop,Sika Chapdur or equivalent floor hardener) of good finish in perfect line level including grooving in plaster wherever shown in drawings including chiselling racking the joints, wetting the surface and curing the work all complete as per specification an.d construction of the consultant/engineer all complete | sq.m | 24.88
7.1.5 | ON CEILING (1:4) |  | 0
| 12.5.mm, thick cement and sand plaster work of mix 1:4 (1 cement : 4 sand) in concrete surface, ceiling surface at all height including mixing mortar, laying in perfect line, level and plumb and finishing in regular and even surface including all necessary single or multi-stage scaffolding, providing and fixing 200 mm wide 24 gauge GI Chicken wire mesh at junction of R.C.C. and masonry, making grooves and recesses, throating, dusting, dripping, wetting, curing, protection, etc. all complete as per drawing , specification and instruction. [Rate shall also include for providing drips band, moulds, groove, chicken wire mesh at junction of RCC and masonry, etc., to complete the works at any heights. | sq.m | 547.4236
7.1.6 | ON OUTER WALL (1:6): |  | 0
| Providing and applying at all levels and shape 12.5 mm thick cement plaster in building exterior in specified cement mortar with 1:6 (1 cement :6 fine sand) in all surface at all height including mixing mortar, laying in perfect line, level and plumb and finishing in regular and even surface including all necessary single or multi-stage scaffolding, making grooves and recesses, throating, dusting, dripping, wetting, curing, protection, providing chicken wire mesh at the junction of concrete and masonry etc., all complete as per drawing , specification and instruction of the Engineer. [Rate shall also include for providing drips band, moulds, groove, chicken wire mesh at junction of RCC and masonry, etc., to complete the works at any heights. | sq.m | 1040.882
7.2.1 | INTERIOR PLASTIC PAINT |  | 0 |  |  |  |  | #REF!
| Providing and applying two coat of plastic emulsion paint of approved manufacturer and shade over a coat of alkali resistant cement primer of approved manufacturer as per IS/NS manufacturer's specifications to the surface of wall, ceiling, beams columns, canopies, staircase, lobbies etc., all complete as per drawings, specifications and instruction. The rates shall include for scraping, washing the surface with water, surface preparation, scaffolding etc., all complete as per the manufacturer's recommendations and as approved by the Engineer. | sq.m | 3408.7356
7.2.2 | EXTERIOR WEATHER COAT PAINT |  | 0
| Providing and applying two or more coats of 1st quality acrylic paint of approved shade and pattern to the exterior walls of buildings etc.as per IS/NS manufacturer's specifications, The rates shall include for scrapping , washing the surface with water, applying a coat of approved quality water base cement primer, surface preparation, scaffolding etc., all complete as per the manufacturer's recommendations and as approved by the Engineer. | sq.m | 1051.182
7.2.3 | ENAMEL PAINT |  | 0
| Providing and applying by spray/brush two or more coats of 1st quality synthetic enamel paint of approved manufacturer (Asian, Berger or equivalent) over wooden or metal surface in required shade at any height, shape, including surface preparation, fillers/putty, scaffolding, protection etc. all complete as per drawings, specifications and instructions. The finished surface shall give even and uniform surface. | sq.m | 605.4005
7.2.4 | Providing and applying at all levels Pointing Works in Cement Mortar 1:2 (1 cement :2 fine sand) on the face of stone masonry wall including mixing mortar, laying in perfect line, level and plumb and finishing in regular and even surface ,all complete as per drawing , specification and instruction of the Engineer. | sq.m | 120
8.1 | Providing and fixing at all height 6 mm thick Cement Board false ceiling, including providing and fixing of frame work made of special sections power pressed from M.S. Sheet and galvanized in accordance with zinc coating grade 350 as per IS:277 and consisting of angle cleats of size 25 mm wide x 1.6 mm thick with flange of 22 mm and 37 mm at 1200 center to center, one flange fixed to the ceiling with dash fastener 12.5 mm dia x 40 mm long with 6 mm dia. bolts to the angle hangers of 25 x25 x 0.55 mm of required length and other end of angle hanger being fixed with nut and bolts to G.I.Channels 45x15x0.9 running at the rate of 1200 mm centre to centre to which the ceiling section 0.5 mm thick bottom wedge of 80mm with tapered flanges of 26mm each having clips of 10.5mm at 450mm with ceiling section and perimeter channels 0.5mm thick 27mm high having flanges of 20mm and 30mm long, the perimeter of ceiling fixed to wall/partition with the help of rawl plugs at 450mm centre to centre with 25mm long drive-all screws @ 230mm interval ,jointing and fixing to in required pattern, finished with recommended filler, making openings for light fittings, access panel, cutouts made with frame of perimeter channels suitably fixed all complete as per drawing and specification and direction of the Engineer but excluding the cost of painting. | sq.m | 548.1
8.2 | RAILING |  | 0
| Providing, fabrication as per design drawings and installation in position Mild Steel railing in staircase, verandah and other areas including cutting to required shape and size, welding joints, installation of base anchor plates of appropriate size with required numbers of expansion bolts of required size, providing required size bends, finishing weld joints to produce smooth surface, applying one coat of metal primer and two or more coats of enamel paint of required shade, etc., all complete as per drawings, specifications and instruction of the Engineer. | kg | 2257.6024
8.3 | WINDOW GRILL |  | 0
| Providing, fabricating and fixing in position mild steel grille made with required MS flats, strips, bars fabricated as per drawings, fixing in position using approved fasteners including 2 coat of enamel and primer base coat, etc., all complete as detailed in drawing, specification and instructions of the Engineer. | sq.m | 105.889
8.4 | Providing and laying 60 mm thick factory made cement concrete interlocking paver block of M -30 grade made by block making machine with strong vibratory compaction, of approved size, design & shape, laid in required colour and pattern over and including 50 mm thick compacted bed of coarse sand, filling the joints with fine sand etc. all complete as per the direction of Engineer-in-charge. | sq.m | 150
8.5 | FLAG POLE |  | 0
| Providing and fixing in position 75 mm dia 6 meter long GI pipe flag pole with round cap at top including flag hoisting rope with ring and pulley installation of flag pole by excavating foundation, foundation filled with cement concrete, etc all complete as per drawings, specification and instruction of the Engineer. Associated civil works shall be paid separately. | no | 2
8.6 | Providing 1.5 meter high chain link fence having mesh size 50mm x 50mm woven with SWG 10 heavy GI coated wire with 50x50x5 mm ISA line post spaced at 2.5 meter center to center, 50x50x5 mm corner and end post , 50x50x5 mm ISA bracing post at every 15 meter straight run and at every change in direction more than 15 degree and at end and corner post, 40x40x4 mm ISA top and bottom rail including installation of all post by excavating hole (300x300x600) and filling with concrete 1:2:4 (1 cement : 2 sand : 4 stone aggregate 20 mm and down grade), rails, stretching chain link fabric, fixing chain link fabric securely in all post, top and bottom rail, etc., all complete as per drawings, specification and instruction of the Engineer. | sq.m | 105
8.7 | 50MM Dia PVC WEEP PIPE |  | 0
| Supplying, fabricating and fixing the perforated pipe of 55mm HDPE @ 4kgf/cm2 wrapped with Geotextile material on the graded gravel filter filling as per drawing,specification and instruction all complete. | Rm | 48
8.8 | NYLON FIBER MESH JALI |  | 0
| Providing and Laying Nylon Fibre Mesh Jali between the contact surface/ expansion gap of Retaining wall and drainage aggregate all complete. | sq.m | 19.36
8.9 | Providing, Supplying and Installation 6 Kg Capacity ABC Stored Pressure Multi-purpose type Fire Extinguisher with Fire Rating 27A 144B, )(Make: SRI/Eversafe/Safex or equ) | Nos. | 9
Civil work+Micellaneous Items Sub Total (B) Rs
C | SANITARY WORK
A | SANITARY INSTALLATION
1 | Providing,Supplying, Installation,and Fixing clay Indian Single piece with concelled cistern Commode with S trap, and Plastic seat cover with pipe connector and anglr valve all complete set (Hindware, Parryware, cera,Essco or equivalent.)
| Indian pattern Single piece with concelled cistern Commode with seat cover all complete set. | set | 6
2 | Supplying and fixing White glaze Porcelian clay wash basin/ Oval 55*40 cm with brackets 32mm dia p trap, 32mm CP waste coupling CP chain and rubber plug, 15mm*450mm long c.p. pipe connector etc all complete.(Hindware, Parryware, cera,Essco or equivalent.). Valve:- (Hindware, Parryware, cera,Essco or equivalent.)
2.1 | Indian pattern Porcelain clay white glaze Oval Wash Basin 50x40cm with mixer(Hindware, Parryware, cera,Essco or equivalent.) All complete set | set | 12
3 | Small Flat back White glazed squatting plate urinal set(45x35)cm all complete set(Hindware, Parryware, cera,Essco or equivalent.)
3.1 | Small Flat back White glazed squatting plate urinal set(45x35)cm all complete set(Hindware, Parryware, cera,Essco or equivalent.) | Set | 4
3.2 | White glazed Porcelain clay Division Plate 68x30cm for Urinal with wall brackets. (Hindware/Parryware/Cera or equivalent.) | Set | 8
4 | Supplying and Fixing Indian pattern C.P. valves with wall flange Including c.p. nipple all complete set.(Hindware, Parryware, cera,Essco or equivalent.)
4.1 | 15mm CP Bib Cock | No | 33
4.2 | 15mm Auto closing bib cock with aerator | No | 8
4.3 | C.P. 15mm dia Angle valve. | No | 23
4.4 | 15mm two way angle valve | No | 22
4.5 | 15mm C.P commode spray with 1.2 m. long flexible pipe. | No | 2
5 | Supplying and fixing Indian pattern bathroom accessories all complete set(Hindware, Parryware, cera,Essco or equivalent.)
5.1 | CP Toilet Paper Holder heavy | No | 6
5.2 | PVC Floor Trap 11*7.5cm (4"*2.5") | No | 34
5.3 | CP Soap tray | Set | 8
5.4 | Stainless steel towel rod 1.5*45cm (1/2"*18") | Set | 2
5.5 | Looking mirror Modi guard 450*600mm (18"*24") | No | 2
5.6 | Foldable Hinge | No | 2
B | WATER SUPPLY INSTALLATION
6 | Supplying and fixing PPR:- Polyproylene Random Copolymer pipe. Or equivalent with PPR fittings/ specials(Tees, elbows, Unions etc) clamps (m.s. plate with nut and bolt with hexagonal screws for clamp in ceiling,wall), nails, including jointing materials, installation of pipes and specials including making holes on walls or floor and repairing the sams to its original finish, all complete set as per specification and instruction. Pipes to be installed on trenches or walls or floor or duct as per drawings, specifications and instructions, cleaning of the system, testing and ready for operation. The rate shall include for all labour and materials required. The measurement shall be done for running metres, fittings etc not payable separately.
6.1 | 20 mm PPR (Polyproylene Random Copolymer) Pipe 2.80mm thick,0.148kg/m (Astral , finolex,Supreme or equ.) | Rm | 6
6.2 | 32 mm PPR PN-16 (Polyproylene Random Copolymer) Pipe 3.7mm thick,0.23 kg/m (Astral , finolex,Supreme or equ.) | Rm | 72
6.3 | 40 mm PPR PN-16 (Polyproylene Random Copolymer) Pipe 5.50mm thick,0.575 kg/m (Astral , finolex,Supreme or equ.) | Rm | 42
7 | Supplying and fixing PPR:- Polyproylene Random Copolymer valve including jointing materials all complete set as per specification and instruction.(Astral , finolex,Supreme or equ.)
7.1 | 20 mm dia PPR Ball Valve, CTS Socket all complete | Nos | 24
7.2 | G.M. 25mm float valve | Nos | 4
C. | SEWER, RAIN AND WASTE WATER INSTALLATION
8 | Supplying and fixing UPVC pipe( Soil, Waste, Rain) pipes with all necessary ring gaskets, PVC fittings, including MS clamps, hangers, cutting, jointing, sealing, installation of pipes and specials including making holes and cutting grooves on walls or floor and repairing the same to its original finish. Pipes to be installed on trenches or walls or floor or duct as per drawings specifications (Panchakanya, Prince, Supreme), manufacturer's recommendations, instructions, cleaning of the system, testing and ready for operation. The rate shall include for all labour and materials required. The measurement shall be done for running metres, fittings etc not payable separately.(Astral , Ashirbad , Finolex or equ)
8.1 | 100mm PVC pipe of 6 kg/cm2 (Soil Pipe) | Rm | 21
8.2 | 100mm PVC pipe of 6 kg/cm2 (Drainage Pipe) | Rm | 60
8.3 | 100mm PVC pipe of 6 kg/cm2 (Waste Water Pipe) | Rm | 40
9 | Supplying and Fixing UPVC specials with O ring rubber washer, Pvc liquid(Solvent cement), Pvc cream, all complete set as per specification and instruction. .(Astral , Ashirbad , Finolex or equ)
9.1 | 50mm dia UPVC 90 degree bend | Nos | 8
9.2 | 50mm dia UPVC 45 degree bend | Nos | 16
9.3 | 75mm dia UPVC 45 degree bend | Nos | 8
9.4 | 100 mm dia UPVC vent cowl | Nos | 4
9.5 | 100 mm dia UPVC plain door Tee | Nos | 25
9.6 | 100 mm dia UPVC 90 degrees bend | Nos | 17
9.7 | 100 mm dia Y-Brance | Nos | 12
9.8 | 100 mm dia UPVC pipe clip. | Nos | 45
9.9 | 75*75 mm dia PVC p-trap | Nos | 6
9.1 | 100*100 mm dia. PVC p-trap | Nos | 9
10 | Providing and laying non-pressure NP2 class (light duty) RCC pipes with collars jointed with stiff mixture of cement mortar in the proportion of 1:2 (1 cement : 2 fine sand) including testing of joints etc. complete.
10.1 | 150 mm RCC hume pipe NP2 | Rm | 20
11 | WATER TRANSFER PUMP
11.1 | Supplying and fixing Electric motor pump single or three phase with base, nut and bolts all complete set (Kirloskar, Compton, Servo or eqvt)
| 2 HP Electric motor water pump multi stage coupled pump (crompton,Lubi). | Nos | 2
12 | Providing and placing on terrace (at all floor levels) polyethylene water storage tank, IS : 12701 marked, with cover and suitable locking arrangement and making necessary holes for inlet, outlet and overflow pipes but without fittings and the base support for tank. (Circlular type)
12.1 | Water tank | Liter | 4000
12.2 | Tank holding structure | Nos | 4
Sanitary work sub Total (C) Rs
D | ELECTRICAL WORK
I | Panel & Distribution Boards
1 | Distribution board
1.1 | Distribution board 8 way SPN made of mild steel sheet double cover lockable Legrand, schneider, L & K or eqvt. Flush type etc all complete | Set | 1
1.2 | Sub-Distribution board 6 way TPN made of mild steel sheet double cover lockable, Fully Busbar, shrouded Neutral Bars,Earthbar, Cable ties for Cable Management,Make: Legrand, schneider, L & K or eqvt. Flush type etc all complete | Set | 11
1.3 | Distribution board 6 way SPN made of mild steel sheet double cover lockable Legrand, schneider, L & K or eqvt. Flush type etc all complete | Set | 1
1.4 | 6-32Amps SP MCB Legrand, schneider, L & K or eqvt. For Light and Power Supply | Nos | 110
1.5 | 32 Amps FP MCB Legrand, schneider, L & K or eqvt. For Main SDB incomer | Nos | 11
1.6 | 6-32 Amps DP MCB Legrand, schneider, L & K or eqvt. For main | Nos | 1
II | Mains,Sub-Mains,Cables & Wires
1 | (4*6 + 1 x 4) sq.mm multistrand flexible cu wire for main in 3/4" HDPE polythene pipe from sub DB to DB along with cable shoes, cable termination kit, double compressor cable gland etc, all complete ( Make: Pioneer, Prakash, Rathi or equi) | Rm | 90
2 | 16 sq.mm 4 core unarmoured copper cable XLPE insulated PVC sheathed for main panel board from NEA meter,through Polythene pipe along with cable shoes, cable termination kit, double compressor cable gland etc, all complete( Make: Pioneer, Prakash, Rathi or equi) | Rm | 75
III | CIRCUIT CUM POINT WIRING
1 | General Service Light/Fan/Exhaust Fan/ Call bell Point Wiring Supply,installation,testing and commissioning of light point /fan point wiring from DB to various points with 2*2.5 + 1.5 sqmm FR-LSH multistrand copper wires as per IS 694/NS 344 through FR Medium class pvc listy or Suitable Conduit as IS 9537 Part-III conduit concealed via junction box and switch as per drawing and specification including cost of circular box and junction box and cable ferrual,cable shoes/thimble, cable connector all required accesories .Notes : [Note : Average lenght per point = 12.5 m Approximately ] (wire:Pioneer/Prakash/Rathi or eqvt.)(Conduit: Astral/Precision/Polycab or equ) | Point | 195
2 | Power Socket Point Wiring
| Supply and installation of 16A universal power socket point wiring with 2*4+1*2.5 sq mm FR-LSH multistrand copper wires as per IS 694/NS 344 through FR Medium class pvc listy or Suitable Conduit as IS 9537 Part-III conduit concealed from DB to various points, junction box including cost of cable ferruals, cable shoes, cable connector as per drawing and specification. [Note : Average lenght per point = 12.5 m Approximately ] (wire:Pioneer/Prakash/Rathi or eqvt.)(Conduit: Astral/Precision/Polycab or equ) | Point | 25
3 | Internal wiring , Wiring for circuit /sub-main wiring along with earthwire with the following size of FRLS PVC Insulated copper conductor single core cable as per IS 694/NS 344 in surface/ recessed FR medium class PVC conduit along with cables ferruals/cable thimble,cable shoes ,connector as required( Pioneer/prakash/rathi or eqvt.)
3.1 | 2 x 1.5 sqmm + 1 x 1.5 sqmm earth wire | RM | 535
3.2 | 2 x 2.5 sqmm + 1 x 2.5 sqmm earth wire | RM | 270
3.3 | 2 x 4 sq mm + 1 x 4 sq mm earth wire | RM | 90
4 | Supplying and fixing of following sizes of medium class FR PVC conduit as per IS 9537 patr-III along tee,bends,elbow,screw,PVC saddle and jointing liquid solution of the same make with accessories in surface/recess including cutting the wall and making good the same in case of recessed conduit as required.( Astral/precision/polycab or eqvt.)
4.1 | 25mm PVC conduit | RM | 370
4.2 | 40mm PVC conduit | RM | 170
IV | Switch Socket Outlets
Supply,installation,interconnection,testing and commissioning of following type of switch socket including GI/PVC box of same make as switch/socket,pvc listy to be installed in specified location and height all complete.( Northwest,Legrand, schneider/Anchor or eqvt.)
1 | 1 M 2 way switch with plate +FrameNorth west/Legrand/ Schneider type eqvt.etc all complete. | Nos | 4
2 | 2 M 1 way switch with plate +Frame North west/Legrand/ Schneider type eqvt.etc all complete. | Nos | 8
3 | 3 M 1 way switch with plate +Frame North west type eqvt.etc all complete. | Nos | 2
4 | 4 M 1 way switch with plate +Frame North west/Legrand/ Schneider type eqvt.etc all complete. | Nos | 2
5 | 6 M 1 way switch with plate +Frame North west/Legrand/ Schneider type eqvt.etc all complete. | Nos | 6
6 | 12 M 1 way switch with plate +Frame North west/Legrand/ Schneider type eqvt.etc all complete. | Nos | 24
7 | 16/6 Amps combined S/socket flush type north west type or eqvt | Nos | 41
8 | 6/13 Amps combined Switched socket flush type with plate +Frame North west/Legrand/ Schneider type or eqvt | Nos | 15
9 | 100 Watt Fan step regulators 1 Module with Plate +Frame North west/Legrand/ Schneider type or eqvt | Nos | 63
V | Light Fixtures/ Fan and Accessories
1 | Supply, storing,assembling,installation,testing and commissioning of wall/ceiling , surface/recessed,suspended types LED lighting fixtures including lamp,power factor improvement capacitor,electronics ballast, controle gear, LED driver etc (Philips/wipro/Halonix/Jaquar type or eqvt)
1.1 | 1200mm 20W finished surface type LED Batten light with Poly carbonate Body(Philips/wipro/Halonix/Jaquar type or eqvt) | Set | 128
1.2 | 12W finished surface type LED panel light (Philips/wipro/Halonix/Jaquar type or eqvt) | Set | 12
VI | Supply, installation,interconnection,testing and commisioning and putting into operation of following size of sweep ceiling/exhaust fans as per drawing specification high speed, double ball bearing including the adjustment hanging rod and louvers for exhaust fan as required.(Orient/Bajaj/Halonix type or eqvt)
1.1 | 48'' ceiling fan Orient/Bajaj/Halonix or eqvt.etc all complete. | Set | 63
1.2 | 9"exhaust fan with High speed air ventilation, metal blades, corrossion free powder coated metallic finish, (Orient/Bajaj/Halonix or eqvt.)etc all complete. | Set | 4
VII | External Work
1.1 | 4mm2 3 core Cu Armored cable wire through 40mm dia HDPE Conduit(4kgf/cm2)(Pioneer/Prakash/Rathi type or eqvt) | Rm | 200
VIII | Supply,Installation and assembling,erection,connecting,testing and commissioning of the following External light fixtures complete with all accessories as required.(philips/wipro/Halonix type or eqvt)
1.1 | Supply, Installation, Testing and Commissioning of 50 Watt LED Street Light with voltage Range: 110V-270V, Housing: Aluminum Die-Cast with good heat sink fins, IP≥66, Flicker Free, SPD: 10 KV, Burning Life>50000 hours, Luminous Efficacy: ≥130lm/w, Beam Angle: 120, having manufacture's warranted from Authorized Dealer/Manufacture for minimum period of 2 years. and necessary connecting, fixing as per the drawings, site conditions, specifications, electricity rules and instructions of client.(Make: Philips/wipro/ jaquar/Halonix or equ.) | Nos | 6
1.2 | Supply, Installation, Testing and Commissioning of 7 meter Steel Tubular street light pole ( Bottom section114mm dia, 3.5mm thickness 5000mm height joint nut bolt, top section 88.9mm dia, 3.25mm thickness, 2000 height welded joint) along with single side swan type cross arm of 1000mm length, with base plate (200x200x6)mm , 1200mm of Bottom section should be buried to ground with PCC and 6 A DP MCB, required size of PVC box in side of access panel pole necessary connecting, fixing as per the drawings, site conditionsand instructions of client.(Make: Jagdamba/hulas/ Jindal or equ) | Nos | 6
1.3 | Gate Light Post( Decorative Type-Suitable for Gate, aluminium Die-cast,IP65/66) along with 12W Led Bulb.(Make: Philips/wipro/ Halonix or equ.) | Nos | 2
IX | Main Distribution panels
1 | Supply Installation and testing of main control panel out door ,wall mounting type, dust and vermin proof made of 16 SWG mild steel sheet cubical with type, dust and vermin proof made of 16 SWG mild steel sheet cubical with double cover and locking arrangement as per drawing, specification and instruction with following.(Siemens,Schneider,Legrand or eqvt.)
1.1 | 60/100 Main Panel board made of mild steel sheet double cover floor mount suitable color push type lock suitable size for housing the following items, all complete.12''*36"*48" size. The General Assembly drawing need to be provided before Finalising the Panel for Fabrication with consultant/ Client.(Siemens,Schneider,Legrand or eqvt.) | set | 2
1.2 | 63 FP MCCB, 16KA Thermal Adjustable Type Siemens,Schneider,Legrand or eqvt. for incoming for Main panel board. | set | 2
1.3 | 40 FP MCB , 10KASiemens,Schneider,Legrand or eqvt. for outgoing for sub panel board. | set | 11
1.4 | 32 DP MCB, 10KA Siemens,Schneider,Legrand or eqvt. for outgoing for sub panel board. |  | 4
1.5 | Multifunction Meter with A, V, kW, kWhr, kVA with selecting knob | set | 2
1.6 | Indicator lamp with fuse. | set | 6
1.7 | 40KA,1.5KV TPN SPD TYPE 1+2 WITH HRC FUSE | set | 6
1.8 | Selector switch | set | 2
1.9 | 63/5 C.T. Coil - 1 set(3-phase) | set | 2
1.1 | 16 A TP 25 KA MCB Siemens,Ge,Legrand or eqvt. for motor pump. | set | 9
X | Supply, installation, testing and commissioning of Energy Meter ( 63 A, Three Ph, 3x380 v, 50 Hz ) as per NEA rules and regulation . (HPL,Selec,Legrand or eqvt.) | Set | 2
XI | Earthing & Lighting Protection
1 | Supply, Installation & Testing of UL Listed & CPRI Tested maintenance free ,Low carbon copper coated earth rod of 3 meter electrode having diameter of 17 mm with copper coating thickness of 250micron tested as per IEC 62561-2 with Universal clamp made of SS to connect rod with flat conductor/Wire , Earth conductivity enhancing compound shall be of 25 kg/pit tested as per IEC 62561-7,TCLP tested, The above arrangements shall be provided with Heavy duty earth chamber of 5000kg load bearing capacity to ensure the safety of earthing system (OBO/DEHN/CAPE or Equivalent) | Set | 5
2 | Supply, Installation & Testing of 8 mm Aluminum Round Conductor complete as specified in drawing & meets the requirements of VDE 0185-305 (IS/IEC 62305), with required Polymide Holder, Roof Holder, Cross Connector & accessories (OBO/DEHN/CAPE or Equivalent) | Rm. | 215
3 | Supply, Installation & Testing of Galvanized Steel Flat 30X3 mm thickness from earth electrode directly in ground as required from Horizontal Down conductor to Earth pit with Test Link Flat Conductor Hot Dipped Galvanized (OBO/DEHN/CAPE or Equivalent) | Rm. | 95
4 | 16 sq.mm single core flexible cable from Earth test link to Main Panel Board(Pioneer/Prakash/Rathi or equ.) | Rm. | 30
Sub Total of Electrical Works (D)
E | FURNITURE WORK
1 | Classroom Furniture
1.1 | Student Desk (2 seater): D-01C: Top Board: 19mm thick Plywood with 1mm Laminate top and 10mm pine wood edge lipping all around enamel painted; Foot Rest: 25x40x1.5mm MS Square Pipe; Frame: 25x25x1.5mm MS Square Pipe with book rack made of 16 gauge metal sheet;powder coated paint finish with rubber shoe, all complete as per drawings, specification and instruction of the Engineer. | No | 50
1.2 | Student Desk (3 seater): D-02C: Top Board: 19mm thick Plywood with 1mm Laminate top and 10mm pine wood edge lipping all around, enamel painted; Foot Rest: 25x40x1.5mm MS Square Pipe; Frame: 25x25x1.5mm MS Square Pipe with book rack made of 16 gauge metal sheet; ;powder coated paint with rubber shoe, all complete as per drawings, specification and instruction of the Engineer. | No | 60
1.3 | Student Bench (2 seater): B-01C: Top Board: 19mm thick Plywood with 1mm Laminate top and 10mm polished pine wood edge lipping all around, enamel painted; Foot Rest: 25x40x1.5mm MS Square Pipe; Frame: 25x25x1.5mm MS Square Pipe; ;powder coated paint with rubber shoe, all complete as per drawings, specification and instruction of the Engineer. | No | 50
1.4 | Student Bench (3 seater): B-02C: Top Board: 19mm thick Plywood with 1mm Laminate top and 10mm polished pine wood edge lipping all around, enamel painted; Foot Rest: 25x40x1.5mm MS Square Pipe; Frame: 25x25x1.5mm MS Square Pipe; ;powder coated paint with rubber shoe, all complete as per drawings, specification and instruction of the Engineer. | No | 60
1.5 | Teacher's Table: T-01: Top Board: 19mm thick Plywood with 1mm Laminate top and 10mm pine wood edge lipping all around enamel painted; Foot Rest: 25x40x1.5mm MS Square Pipe; Frame: 25x25x1.5mm MS Square Pipe; ;powder coated paint with rubber shoe, all complete as per drawings, specification and instruction of the Engineer. | No | 10
1.6 | Teacher's Chair: C-01: Seat with back rest; Metal frame, without arm rest, rubber shoe cap, ;powder coated paint finish, all complete as per drawings, specification and instruction of the Engineer. | No | 10
1.7 | Book Shelf: F-02: Providing & Fixing as per drawings, specifications and instructions Library book storage Back to Back Cantilever 12 shelving Module @ 900 (W) X 650 (D) X 2190 (H) :- Back to Back Cantilever shelving Module Welded Frame Upright with base shelf and adjustable shelves. Canopy brackets fixed to welded frame upright. Module having one base shelf and 5 adjustable shelves with clear height between each shelf to be 330 mm. | No | 6 | [5 empty] | 0
1.8 | White Board: F-02: Front board: 19 mm ply board with with 1mm white laminate gloss finish top cover and wood edging, including 3 eye hooks, stay and marker pad; Support frame : 25x25x1mm MS Square Pipe, powder coated paint all complete as per drawings, specification and instruction of the Engineer. | No | 10 | [5 empty] | 19016.4608
2 | Office: :
2.1 | Cabinet: F-06: Lockable cabinet made with 16 gauge folded sheet metal having upper half glazed shutter, lower half metal shutter with all required harware (handle, lock, hinges, catch, etc), enamel painted finish in all metal surface all complete. | No | 2
2.2 | Office Table (1 side drawer unit): T-06: Top Board: 19mm thick Plywood with 1mm Laminate top and 10mm polished pine wood edge lipping all around; Foot Rest: 25x40x1.5mm MS Square Pipe; Frame: 25x40x1.5mm MS Square Pipe ; 1 side lockable drawers; enamel painted finish with rubber shoe all complete. | No | 2
2.3 | Office Chair: C-03: Providing, fixing and installing Batch Chair without Arm •Five Pronged Nylon / Chrome Base With Castors •High Density Cushion On Seat •Nylon Net On Back •Gas Lift For Height Adjustment •PP Arms •Lumber Support | No | 4
2.4 | Office visitors Chair: C-05: Providing, fixing and installing Batch Chair without Arm •MS Powder Coated Base In18 Guage •Back Mesh With Back Pad •Fixed PU Arm •Seat PLY 10MM Thick With 2 Inch Foam | No | 4
3 | Miscellaneous: :
3.1 | Podium: F-12: Providing and fixing Podium 19 mm Plywood with 1mm laminate finish, 10mm pine wood edge lipping, 75mm base skirting, wood underframe including polish in upper parts and enamel paint in skirting all complete. | No | 1
3.2 | Notice Board: F-14: Lockable sliding glass cabinet type Notice board with 12mm soft board over 12mm plywood and fabric cover. Make: 16 gauge Sheet metal, enamel painted finish, including 2 nos eye hooks and stay, all complete. | No | 1
4 | Library
4.1 | Library table (T-02)Top Board: 19mm Plywood with 1mm Laminate top, wood edge lipping, enamel painted; Frame: 25x25 Steel square pipe, nylone shoe, powder coated paint finish, all complete as per drawings, specification and instruction of the Engineer. | No | 2
4.2 | Library Shelf (F-04)19 mm Plywood, wood edge lipping and base skirting; wood underframe, powder coated paint finsh all complete as per drawings, specification and instruction of the Engineer. | No | 4
4.3 | Chair (C-02)Seat with back rest; Metal frame, without arm rest, rubber shoe cap, powder coated paint finish, all complete as per drawings, specification and instruction of the Engineer. | No | 10
Sub Total of Furniture Works (E)
Sub Total For SHREE DAHU SECONDARY SCHOOL, SUNAPATI, RAMECHHAP(I=B+C+D+E)=
1888994
-1888994

## BOQ_504
Government of Nepal
MINISTRY OF EDUCATION, SCIENCE AND TECHNOLOGY
Central Level Project Implementation Unit
Sano Thimi, Bhaktapur, Nepal.
BILL OF QUANTITY
Name of Project: Post Earthquake Reconstruction of Schools in Nepal (Remaining Grant Utilization Government of India)
Name of Work: Construction of 9(Nine) School Buildings across Kavrepalanchowk, Sindhupalchowk, Dolakha and Ramechhap Districts.
Contract ID: MoEST/CLPIU/GoI/WORKS/2082-083/NCB-01
Name of the School : SHREE KHANDADEVI SECONDARY SCHOOL,CHOPRANG, RAMECHHAP
Location :-RAMECHHAP(DISTRICT)
A. The Rate quoted here under shall be inclusive of:
1.Supplying the Materials along with accessories and equipments to the site all complete.
2. Laying, fixing and erecting them in position all complete as per general practices,specifications and instructions of Site Engineer.
3.Tests and Maintenance up to the period specified in the agreement.
B. The Itemwise Rate should be quoted without VAT | [5 empty] | F/Y :- 2082/083
Item.No | Description | Unit | Total Quantity | Rate(NRs.) Excluding VAT |  | Total Amount | Remarks
|  |  |  | In figure | In Words
(iv) SHREE KHANDADEVI SECONDARY SCHOOL,CHOPRANG, RAMECHHAP
B | CIVIL WORK
1 | SITE OFFICE ESTABLISHMENT |  | 0
1.1 | OFFICE ESTABLISHMENT IN EACH DISTRICT Providing and Maintaining Office of two Rooms having total Area 20 sq.m for the use of Client and Consultant including office chair, Table, Lockable file cabinet, Stationery Items (Ink, Paper, Pen, Pencils etc.), 1 Computer and 1 Printer with all necessary set up. all complete as per instruction of engineer. The Specification of computer shall not be less than (19.5" led monitor with Core i5, 7th Generation, 500 GB Hdd, 8GB DDR 4 RAM, Printer should function at least of Printing, Scanning and Photocopy of A4 size documents. Providing and Maintaining all above items on Rental Basis for entire project completion time for the contractor project manager ,Civil engineer ,office assistant Lab assistant at office is required any time. And basic Lab testing equipment as required in the site is to be maintained by contractor at site office. | Month | 15
1.2 | GENERAL
1.2.1 | Barricating the construction area to maintain construction site safe and also constructing toilet and camp for labour as per site condition and as per instruction of Engineer. | Job | 1
1.2.2 | Making fitting & fixing Hoarding Board of approximately 4'x6' size with project information all complete work as per specification and instruction of Engineer. | No. | 1
1.2.3 | Health and Safety -Helmets,Gloves,Boot,Safety glasses/face shields,earplugs/ear muffs,First Aid tools,etc as required bythe contract clause and techical specification,the number of safety materials personel protection equipment(PPE) shall be minimum but not limited to 40 sets.Payment shall be made in prorata basis for entire project duration. | LS | 1
1.2.4 | AS-BUILT DRAWINGS Allow for Preparation and Submission of As-Built drawing of the actually completed works along with operation and maintenance manual along with Final Bill as per the contract document (GCC 71 and specification Division-1 - "GENERAL REQUIREMENTS" article 9-(n) and (o) and the instruction of the Engineer. | LS | 1
1.3 | DISMANTLING OF COMPLETELY DAMAGED BUILDING: |  | 0
| Demolition of existing damaged building safely and disposing debris including transportation of debris ,cleaning site etc as per specification and instruction of site engineer | sq.m | 26.94
1.4 | EARTH WORKS |  | 0
1.4.1 | SITE CLEARANCE & MOBILIZATION : |  | 0
| Clearing and grubbing the site for construction by removing 150mm thick top soil including bushes, small trees, leveling of undulated ground, shorting and stacking/storing selected top soil for reuse in landscaping works, disposing unsuitable materials from site, etc., all complete as per drawings, specifications and instructions of the Engineer. | sq.m | 849.9995
1.4.2 | EARTHWORK IN EXCAVATION
1.4.2.1 | Excavation in foundations in all type of soils for foundation, trenches, footing, pits etc. to the required depth including dewatering by manual or mechanical means etc. as per specifications with all contractor’s own machinery and equipment's, providing crossing of track, shoring, strutting, timbering and buttressing with appropriate materials and all such measures necessary to retain in position the sides of the foundation pit and including refilling the excavated material with watering, ramming, leveling the site and disposing off the surplus/unusable earth to outside the construction premises, etc. all complete as per drawings, specifications and instructions of the Engineer. | cu.m | 838.6298
1.4.2.2 | Earth cutting in site using 0.8 cum capacity hydraulic excavator, in all kind of soils (soft & hard dis-integrated rock but excluding hard rock) including lift and stacking the excavated material at least 50 m from the edge of excavation. Disposing excavated earth by the side of school compound so that school land area will be increased. Earth filling should be carried out by machine compaction at interval of 30 cm height with sprinkling water. Cutting of flat (horizontal) ground should be in perfect line and level with greadient of 1: 300 towards public land. The new flat surface should be machine compacted, whereas cutting at 45 degrees can be manual compaction, as per design drawing, specifications and instructions of the Engineer, all complete. | cu.m | 416.664
1.4.3 | BACK FILLING
1.4.3.1 | Back filling in foundation and sides of foundation with approved soil obtained from the excavation at site and stacked at site or brought from outside in layer not exceeding 15 cm thick (compacted thickness) including transportation of soil, spreading in required line and level, sprinkling water, ramming, compacting with mechanical rammers, testing, etc., all complete as per drawing, specification and instructions of the Engineer. | cu.m | 941.6418
1.4.4 | SAND FILLING |  | 0
| Supplying and filling in plinth with sand under floors, including watering, ramming, consolidating and dressing complete | cu.m | 39.3405
1.4.5 | BOULDER SOLING |  | 0
| Providing and laying uncoursed hand packed Dry Rubble Stone soling in foundation, under floor plinth with out any special dressing of stone including filling interstices with suitable quarry waste or stone chips or quarry sand, watering, compacting using appropriate mechanical compaction means with all contractors materials, handling, placing etc. all complete as per drawings, specifications and instruction of the Engineer. The complete item including all lead & lift. | cu.m | 187.3692
2 | CONCRETE WORKS |  | 0
2.1 | P.C.C |  | 0
2.1.1 | P.C.C (1:3:6) Works |  | 0
| Providing and laying machine mixed Plain Cement Concrete of nominal mix 1:3:6 (1 cement : 3 sand : 6 coarse aggregate ) for leveling course in foundations and under floor of building, etc. in all level with broken stone aggregate of size not more than 25 mm of approved quality including formwork wherever necessary, dewatering, batching, mixing, transporting, placing, compacting, curing, including all lead and lift, etc. all complete as per drawings, specifications and the instructions of the Engineer. | cu.m | 50.848
2.1.2 | P.C.C (1:2:4) Works |  | 0
| Providing and laying machine mixed Plain Cement Concrete of nominal mix 1:2:4 (1 cement : 2 sand : 4 coarse aggregate ) for leveling course in foundations and under floor of building, etc. in all level with broken stone aggregate of size not more than 25 mm of approved quality including formwork wherever necessary, dewatering, batching, mixing, transporting, placing, compacting, curing, including all lead and lift, etc. all complete as per drawings, specifications and the instructions of the Engineer. | cu.m | 32.6078
2.2 | R.C.C. WORKS |  | 0
a | Providing and laying in position machine mixed and machine vibrated cement concrete of mix 1:1.5:3 (1 cement:1.5 sand: 3 coarse aggreagate) M20 grade for reinforced cement concrete work using approved cement with 20 mm graded machine crushed stone aggregate of approved quality in various locations and heights including transportation of concrete to site of placing, compaction, finished to required line and level, protection and curing, etc. all complete as per drawings, specifications and the instructions of the Engineer, but excluding the cost of centering, shuttering, and reinforcement, but including the cost of admixtures in recommended proportions (as per IS:9103) to accelerate, retard setting of concrete improve workability, improve strength without impairing strength and durability as per direction of Engineer. | cu.m | 403.8258
b | R.C.C. WORKS ONLY FOR TOP FLOOR SLAB Extra For RCC work providing, mixing and laying 3% Silica Cement Admixture by weight of cement for water proofing, salinity infiltration resistance, freezing and thawing resistance during RCC in roof top floor and staircase cover slab, beam and RCC water tank as per drawing, specification and instruction of Engineer | cu.m | 31.3955
2.3 | STEEL REINFORCEMENT |  | 0
| Providing and fixing in position Fe 500 steel reinforcement of various diameter confirming to relevant IS code in R.C.C. works including straightening, cutting, bending, binding with 20 SWG annealed wire for tying the reinforcement bars at each junctions (binding wire shall not be measured separately) including all waste and cut pieces, provision for adequate numbers of spacers, chairs, providing and placing cement mortar (1:1) cover blocks to keep the bars in intended position at all levels all complete as per drawings, specifications and instructions of the Engineer. (Authorized lap length and for the bar length exceeding 10 meter in length shall be measured for the payment). | MT | 55.0579
2.4 | FORM WORKS |  | 0
| Supplying and laying centering, shuttering of various pattern formworks with 19/12 mm thick water proof ply wood & steel adjustable props for all kinds of RCC works for foundations, columns, shear walls, beams, slab, staircase, lintel, sill, pergola, including nails, propping scaffolding, staging, supporting and bracing in proper lines and level, sealing the joints with heavy duty brown self adhesive tape, aligning to line and levels including Ties, PVC Spacer, Providing openings/ cutouts/ pockets, applying De-shuttering chemical, De-shuttering as approved by the Engineer etc., complete at all levels as per drawing, specifications and instructions of the Engineer. | sq.m | 2456.335
3 | BRICK/ STONE MASONRY WORKS |  | 0
3.1 | STONE MASONRY WORKS (1:6 c/s) |  | 0
3.1.1 | Providing and laying Random Rubble stone masonry works in foundation upto plinth in 1:6 (1 cement : 6 sand) cement mortar including providing through/bond stone at required interval including providing single or multi-stage self standing scaffolding, curing, protection, etc., all complete as per drawings, specifications and instruction of the engineer. | cu.m | 52
3.2 | BRICK MASONRY WORKS ( 1 : 4 c/s ) |  | 0
a | Providing and laying first class local chimney made brick one or more brick thick wall in cement mortar 1:4 (1 cement: 4 coarse sand) in foundation upto plinth and in superstructure in all heights and level including the cost of single or multi stage self-standing scaffolding, soaking bricks, curing, raking joints, provision for recesses, openings, toothing etc., all complete as per drawing, specifications and instructions of the Engineer. | cu.m | 135.188
b | Providing and laying first class local chimney made brick one or more brick thick wall in cement mortar 1:4 (1 cement : 4 coarse sand) in superstructure in all heights and level including the cost of single or multi stage self standing scaffolding, soaking bricks, curing, raking joints, provision for recesses, openings, toothing etc., all complete as per drawing, specifications and instructions of the Engineer. | cu.m | 26.0694
3.3 | HALF BRICK WORKS ( 1 : 4 c/s ) |  | 0
| Providing and laying non-fairfaced half brick work masonry in cement mortar 1:4 (1 cement:4 sand) in superstructure with approved first class fired bricks in perfect line & level, required size and shape at any height and level, including the cost of single or multi stage scaffolding, cleaning, soaking of the bricks, packing of the joints, raking joints, provision for recesses, openings, curing, providing 25x3mm GI Straps Fixed to columns at every 5th course of brick and 60mm width 14 gauge welded GI mesh anchored to GI strap, all complete as per design, drawing, specifications instructions of the Engineer. | sq.m | 46.38
| Providing and fixing mild steel angle (bracing) 50x50x5 mm, 16 gauge MS sheets and mild steel sqaure pipes treated with one coats of primer and two coats of enamel paints, all complete as detailed in drawing, specification and instructions of the Engineer. | sq.m | 8
4.1 | WINDOW/Ventilation |  | 0
| WINDOW Providing and fixing in position in required line and level folded (machine folded rolled forming) Steel window frame of size shown in drawings manufacture from iron sheet of 1.60 mm thick having width 230mm with 4" ss premium hinges, jamb, lock jamb, head and hot phosphating pure polyester(PP) powder coated, welded on rigidly fixed together by mechanical means, adjustable lugs with split end tail to each jamb including steel butt hinges with mortar guards, reinforcing to window hardware, strike-plate, as required all complete as per drawings, specification and instruction of the Engineer. Providing, fabrication and installation in position 28.8mm thick window shutter made by using 1mm thick 190mm wide sheet folded styles and mullions with 5 mm thick glass panel at top and infill panel filled with 1mm thick x 100mm wide strip MS sheet in required shape and size with stiffening strips including the required numbers and sizes hardware like hinges, tower-bolts, handles, aldrops with pad-lock, applying nine tank processing hot phosphating pure polyester(PP) powder coated, welded on rigidly fixed together by mechanical means, adjustable lugs with split end tail to each jamb including steel butt hinges with mortar guards, reinforcing to door hardware, strike-plate as required all complete as per drawings, specification and instruction of the Engineer. Also Providing fabrication and installation of MS grill made with 8mm X 8mm solid core square rod with Powder coated finishing or better quality all complete as per instruction of site engineer. a) Window with two shutters & middle fixed portion (glass panel at upper part and metal sheet at lower part) b) Window and ventilation with fixed glass | sq.m | 87.134
4.2 | DOOR SHUTTER |  | 0
| DOORS Providing and fixing in position in required line and level folded (machine folded rolled forming) Steel door frame of size shown in drawings manufacture from iron sheet of 1.60 mm thick having width 230mm with 4" ss premium hinges, jamb, lock jamb, head and hot phosphating pure polyester (PP) powder coated, welded on rigidly fixed together by mechanical means, adjustable lugs with split end tail to each jamb including steel butt hinges with mortar guards, reinforcing to door hardware, strike-plate, as required all complete as per drawings, specification and instruction of the Engineer. Providing, fabrication and installation in position 25 mm thick door shutter made with 25mm x 40mm x 1.5mm MS rectangle pipe fabricate to required size and shape stiles and mullions, infill panel filled with 1mm thick x 100mm wide strip MS sheet in required shape and size with stiffening strips including the required numbers and sizes hardware like hinges, tower-bolts, handles, 12” long aldrops with pad-lock, applying nine tank processing hot phosphating pure polyester(PP) powder coated, welded on rigidly fixed together by mechanical means, adjustable lugs with split end tail to each jamb including steel bush hinges with mortar guards, reinforcing to door hardware, strike-plate as required all complete as per drawings, specification and instruction of the Engineer. | sq.m | 59.39
5 | FLOORING WORKS |  | 0
5.1 | NEAT CEMENT SKIRTING |  | 0
| Cement plaster skirting up to 100 cm height, with cement mortar 1 :3 (1 cement : 3 coarse sand), finished with a floating coat of neat cement. | r.m | 352
5.2 | Floor Hardening |  | 0
a | 38mm thick P.C.C. in (1:2:4) with cement punning (1:1) for flooring work with approved floor hardener (Dreitop FH,Mapetop,Fairtop,Sika Chapddur or equivalent floor hardener) with approved quality cement, sand & aggregare 12mm and down grade including mixing,laying curing all complete work as per specification | sq.m | 533.745
b | Providing and laying of 3mm thick cement and sand punning in 1:1 cement sand ratio on floors, skirting, dado etc. including claening , watering in surface and rubbing with steel trowel for hard and smooth syrface and curing all complete as per drawing, specification and instructions of the Engineer. | sq.m | 94.1232
5.3 | Staircase (Kota Stone Work)
| Kota stone slabs 20 mm thick in risers of steps, skirting, dado and pillars laid on 12 mm (average) thick cement mortar 1:3 (1 cement: 3 coarse sand) and jointed with grey cement slurry mixed with pigment to match the shade of the slabs, including rubbing and polishing complete. | Sq.m. | 56
5.4 | Providing and laying 6mm porcelain glazed tiles on walls and floor of approved colored laid with cement sand mortar(1:4) finished with white cement including polishing all complete as per specification and instruction of site engineer | Sq.m. | 175.7
5.5 | Providing and laying 6mm porcelain non glazed tiles on walls and floor of approved colored laid with cement sand mortar(1:4) finished with white cement including polishing all complete as per specification and instruction of site engineer | sq.m | 56
6 | ROOFING/ TERRACING WORKS |  | 0
6.1 | METAL WORKS(TRUSS & External Stair) |  | 0
| Providing and fixing tubular(round, square or rectangular hollow tubes etc.) roof trusses with rafters, purlins, wind ties, brackets etc., made with required grade mild steel tubes and mild steel sections of required sizes, including hoisting, fixing in position with MS bed plates, shoe angles, anchor bolts etc., and concrete grouting, concreting nut bolts, fabrication, fixing and treated with two coats of anticorrosive paints all complete as per drawings, specifications and instructions of the Engineer. Rate shall include preparing shop drawings, obtaining Engineer's or Client's approval, supplying, fabricating, delivering at site, hoisting and fixing in position, temporary staging, preparation of surface, applying Zinc chromate/Phosphate primer of one coat before and one coat after erection including two coats of synthetic enamel paint of approved make and color etc. all complete as per drawing, specification and instruction of the Engineer. | k.g | 9105
6.2 | CGI SHEET ROOFING |  | 0
| Providing & fixing precoated galvanized iron profile Terracota sheets (size, shape and pitch of corrugation as approved by Engineer) 0.5 mm +/- 5% total coated thickness (TCT), Zinc coating 120gsm as per IS: 277 , 5-7 microns epoxy primer on both side of the sheet and polyester top coat 15-18 microns. Sheet should have protective guard film of 25 microns minimum to avoid scratches while transportation and should be supplied in single length up to 6 meter or as desired by Engineer. The sheet shall be fixed using self drilling /self tapping screws of size (5.5x 55mm) with EPDM seal etc., all complete up to any pitch in horizontal/ vertical or curved surfaces excluding the cost of purlins, rafters and trusses and including cutting to size and shape wherever required. | sq.m | 336.7801
6.3 | CGI SHEET ROOFING RIDGE |  | 0
| Providing & laying Terracota CGI Sheet Ridge Cover over ridge with all required fixing accessories like J-Hook, clips, clamps, washer etc.all complete on building floors as per design, drawing, specifications instructions of the Engineer. | r.m | 33.75
6.4 | GI FACIA (EAVES) |  | 0
| Providing, fabrication to required size and shape and fixing in position 1.2 mm thick GI folded plates of size shown in drawing including the cost fixing brackets, flats, screws, painting with enamel with zinc yellow chromate primer, required scaffolding to work at any height, etc., all complete as per design, drawing, specifications instructions of the Engineer. | Kg | 334.5058
6.5 | EXTERNAL STAIR (STRUCTURAL STEEL) |  | 0
| Providing and fixing structural steel work riveted, bolted or welded in built up section made with required grade mild steel tubes and mild steel sections of required sizes, including hoisting, fixing in position with MS bed plates, shoe angles, anchor bolts etc., and concrete grouting, concreting nut bolts, fabrication, fixing and treated with two coats of anticorrosive paints all complete as per drawings, specifications and instructions of the Engineer. Rate shall include preparing shop drawings, obtaining Engineer's or Client's approval, supplying, fabricating, delivering at site, hoisting and fixing in position, temporary staging, preparation of surface, applying Zinc chromate/Phosphate primer of one coat before and one coat after erection including two coats of synthetic enamel paint of approved make and color etc. all complete as per drawing, specification and instruction of the Engineer. | Kg | 7587.1793
7 | PLASTERING/ WALL FINISHING WORKS |  | 0
7.1 | CEMENT PLASTER WORKS |  | 0
7.1.1 | ON INNER WALL (1:6): |  | 0
| Providing and applying at all levels and shape 20 mm thick cement plaster in building inside in specified cement mortar in two layers as 6 to 8 mm thick final coat with 1:6 (1 cement :6 fine sand) cement mortar over the 12 to 14 mm thick 1:6 (1 cement : 6 coarse sand) under coat in all surface at all height including mixing mortar, laying in perfect line, level and plumb and finishing in regular and even surface including all necessary single or multi-stage scaffolding, making grooves and recesses, throating, dusting, dripping, wetting, curing, protection, providing chicken wire mesh at the junction of concrete and masonry etc., all complete as per drawing , specification and instruction of the Engineer. [Rate shall also include for providing drips band, moulds, groove, chicken wire mesh at junction of RCC and masonry, etc., to complete the works at any heights]. | sq.m | 1525.301
7.1.2 | ON CEILING (1:3) |  | 0
| 12.50mm. Th. Cement sand plaster (1:3)work on ceiling surface of good finish in perfect line level and plumb including grooving in plaster wherever shown in drawings including chiselling racking the joints, wetting the surface and curing the work all complete as per specification an.d construction of the consultant/engineer all complete | sq.m | 11.88
7.1.3 | ON OUTER(1:4) |  | 0
| 12.50mm. Th. Cement sand plaster (1:4)work on building inner and outer surfaces of good finish in perfect line level and plumb including grooving in plaster wherever shown in drawings including chiselling racking the joints, wetting the surface and curing the work all complete as per specification an.d construction of the consultant/engineer all complete | sq.m | 67.62
7.1.4 | ON FLOOR (1:4): |  | 0
| 20mm. Th. Cement sand plaster (1:4)work on floor with approved floor hardener (Dreitop FH,Mapetop,Fairtop,Sika Chapdur or equivalent floor hardener) of good finish in perfect line level including grooving in plaster wherever shown in drawings including chiselling racking the joints, wetting the surface and curing the work all complete as per specification an.d construction of the consultant/engineer all complete | sq.m | 24.88
7.1.5 | ON CEILING (1:4) |  | 0
| 12.5.mm, thick cement and sand plaster work of mix 1:4 (1 cement : 4 sand) in concrete surface, ceiling surface at all height including mixing mortar, laying in perfect line, level and plumb and finishing in regular and even surface including all necessary single or multi-stage scaffolding, providing and fixing 200 mm wide 24 gauge GI Chicken wire mesh at junction of R.C.C. and masonry, making grooves and recesses, throating, dusting, dripping, wetting, curing, protection, etc. all complete as per drawing , specification and instruction. [Rate shall also include for providing drips band, moulds, groove, chicken wire mesh at junction of RCC and masonry, etc., to complete the works at any heights. | sq.m | 298.2755
7.1.6 | ON OUTER WALL (1:6): |  | 0
| Providing and applying at all levels and shape 12.5 mm thick cement plaster in building exterior in specified cement mortar with 1:6 (1 cement :6 fine sand) in all surface at all height including mixing mortar, laying in perfect line, level and plumb and finishing in regular and even surface including all necessary single or multi-stage scaffolding, making grooves and recesses, throating, dusting, dripping, wetting, curing, protection, providing chicken wire mesh at the junction of concrete and masonry etc., all complete as per drawing , specification and instruction of the Engineer. [Rate shall also include for providing drips band, moulds, groove, chicken wire mesh at junction of RCC and masonry, etc., to complete the works at any heights. | sq.m | 614.096
7.2.1 | INTERIOR PLASTIC PAINT |  | 0
| Providing and applying two coat of plastic emulsion paint of approved manufacturer and shade over a coat of alkali resistant cement primer of approved manufacturer as per IS/NS manufacturer's specifications to the surface of wall, ceiling, beams columns, canopies, staircase, lobbies etc., all complete as per drawings, specifications and instruction. The rates shall include for scraping, washing the surface with water, surface preparation, scaffolding etc., all complete as per the manufacturer's recommendations and as approved by the Engineer. | sq.m | 2076.9765
7.2.2 | EXTERIOR WEATHER COAT PAINT |  | 0
| Providing and applying two or more coats of 1st quality acrylic paint of approved shade and pattern to the exterior walls of buildings etc.as per IS/NS manufacturer's specifications, The rates shall include for scrapping , washing the surface with water, applying a coat of approved quality water base cement primer, surface preparation, scaffolding etc., all complete as per the manufacturer's recommendations and as approved by the Engineer. | sq.m | 640.996
7.2.3 | ENAMEL PAINT |  | 0
| Providing and applying by spray/brush two or more coats of 1st quality synthetic enamel paint of approved manufacturer (Asian, Berger or equivalent) over wooden or metal surface in required shade at any height, shape, including surface preparation, fillers/putty, scaffolding, protection etc. all complete as per drawings, specifications and instructions. The finished surface shall give even and uniform surface. | sq.m | 373.5055
7.2.4 | Providing and applying at all levels Pointing Works in Cement Mortar 1:2 (1 cement :2 fine sand) on the face of stone masonry wall including mixing mortar, laying in perfect line, level and plumb and finishing in regular and even surface ,all complete as per drawing , specification and instruction of the Engineer. | sq.m | 120
8.1 | Providing and fixing at all height 6 mm thick Cement Board false ceiling, including providing and fixing of frame work made of special sections power pressed from M.S. Sheet and galvanized in accordance with zinc coating grade 350 as per IS:277 and consisting of angle cleats of size 25 mm wide x 1.6 mm thick with flange of 22 mm and 37 mm at 1200 center to center, one flange fixed to the ceiling with dash fastener 12.5 mm dia x 40 mm long with 6 mm dia. bolts to the angle hangers of 25 x25 x 0.55 mm of required length and other end of angle hanger being fixed with nut and bolts to G.I.Channels 45x15x0.9 running at the rate of 1200 mm centre to centre to which the ceiling section 0.5 mm thick bottom wedge of 80mm with tapered flanges of 26mm each having clips of 10.5mm at 450mm with ceiling section and perimeter channels 0.5mm thick 27mm high having flanges of 20mm and 30mm long, the perimeter of ceiling fixed to wall/partition with the help of rawl plugs at 450mm centre to centre with 25mm long drive-all screws @ 230mm interval ,jointing and fixing to in required pattern, finished with recommended filler, making openings for light fittings, access panel, cutouts made with frame of perimeter channels suitably fixed all complete as per drawing and specification and direction of the Engineer but excluding the cost of painting. | sq.m | 302.4
8.2 | RAILING |  | 0
| Providing, fabrication as per design drawings and installation in position Mild Steel railing in staircase, verandah and other areas including cutting to required shape and size, welding joints, installation of base anchor plates of appropriate size with required numbers of expansion bolts of required size, providing required size bends, finishing weld joints to produce smooth surface, applying one coat of metal primer and two or more coats of enamel paint of required shade, etc., all complete as per drawings, specifications and instruction of the Engineer. | kg | 1496.9475
8.3 | WINDOW GRILL |  | 0
| Providing, fabricating and fixing in position mild steel grille made with required MS flats, strips, bars fabricated as per drawings, fixing in position using approved fasteners including 2 coat of enamel and primer base coat, etc., all complete as detailed in drawing, specification and instructions of the Engineer. | sq.m | 53.474
8.4 | Providing and laying 60 mm thick factory made cement concrete interlocking paver block of M -30 grade made by block making machine with strong vibratory compaction, of approved size, design & shape, laid in required colour and pattern over and including 50 mm thick compacted bed of coarse sand, filling the joints with fine sand etc. all complete as per the direction of Engineer-in-charge. | sq.m | 150
8.5 | FLAG POLE |  | 0
| Providing and fixing in position 75 mm dia 6 meter long GI pipe flag pole with round cap at top including flag hoisting rope with ring and pulley installation of flag pole by excavating foundation, foundation filled with cement concrete, etc all complete as per drawings, specification and instruction of the Engineer. Associated civil works shall be paid separately. | no | 2
8.6 | Providing 1.5 meter high chain link fence having mesh size 50mm x 50mm woven with SWG 10 heavy GI coated wire with 50x50x5 mm ISA line post spaced at 2.5 meter center to center, 50x50x5 mm corner and end post , 50x50x5 mm ISA bracing post at every 15 meter straight run and at every change in direction more than 15 degree and at end and corner post, 40x40x4 mm ISA top and bottom rail including installation of all post by excavating hole (300x300x600) and filling with concrete 1:2:4 (1 cement : 2 sand : 4 stone aggregate 20 mm and down grade), rails, stretching chain link fabric, fixing chain link fabric securely in all post, top and bottom rail, etc., all complete as per drawings, specification and instruction of the Engineer. | sq.m | 75
8.7 | 50MM Dia PVC WEEP PIPE |  | 0
| Supplying, fabricating and fixing the perforated pipe of 55mm HDPE @ 4kgf/cm2 wrapped with Geotextile material on the graded gravel filter filling as per drawing,specification and instruction all complete. | Rm | 48.6
8.8 | NYLON FIBER MESH JALI |  | 0
| Providing and Laying Nylon Fibre Mesh Jali between the contact surface/ expansion gap of Retaining wall and drainage aggregate all complete. | sq.m | 11.37
8.9 | Providing, Supplying and Installation 6 Kg Capacity ABC Stored Pressure Multi-purpose type Fire Extinguisher with Fire Rating 27A 144B, )(Make: SRI/Eversafe/Safex or equ) | Nos. | 5
Civil work+Micellaneous Items Sub Total (B) Rs
C | SANITARY WORK
A | SANITARY INSTALLATION
1 | Providing,Supplying, Installation,and Fixing clay Indian Single piece with concelled cistern Commode with S trap, and Plastic seat cover with pipe connector and anglr valve all complete set (Hindware, Parryware, cera,Essco or equivalent.)
| Indian pattern Single piece with concelled cistern Commode with seat cover all complete set. | set | 6
2 | Supplying and fixing White glaze Porcelian clay wash basin/ Oval 55*40 cm with brackets 32mm dia p trap, 32mm CP waste coupling CP chain and rubber plug, 15mm*450mm long c.p. pipe connector etc all complete.(Hindware, Parryware, cera,Essco or equivalent.). Valve:- (Hindware, Parryware, cera,Essco or equivalent.)
2.1 | Indian pattern Porcelain clay white glaze Oval Wash Basin 50x40cm with mixer(Hindware, Parryware, cera,Essco or equivalent.) All complete set | set | 2
3 | Small Flat back White glazed squatting plate urinal set(45x35)cm all complete set(Hindware, Parryware, cera,Essco or equivalent.)
3.1 | Small Flat back White glazed squatting plate urinal set(45x35)cm all complete set(Hindware, Parryware, cera,Essco or equivalent.) | Set | 4
3.2 | White glazed Porcelain clay Division Plate 68x30cm for Urinal with wall brackets. (Hindware/Parryware/Cera or equivalent.) | Set | 8
4 | Supplying and Fixing Indian pattern C.P. valves with wall flange Including c.p. nipple all complete set.(Hindware, Parryware, cera,Essco or equivalent.)
4.1 | 15mm CP Bib Cock | No | 18
4.2 | 15mm Auto closing bib cock with aerator | No | 8
4.3 | C.P. 15mm dia Angle valve. | No | 8
4.4 | 15mm two way angle valve | No | 7
4.5 | 15mm C.P commode spray with 1.2 m. long flexible pipe. | No | 2
5 | Supplying and fixing Indian pattern bathroom accessories all complete set(Hindware, Parryware, cera,Essco or equivalent.)
5.1 | CP Toilet Paper Holder heavy | No | 6
5.2 | PVC Floor Trap 11*7.5cm (4"*2.5") | No | 19
5.3 | CP Soap tray | Set | 8
5.4 | Stainless steel towel rod 1.5*45cm (1/2"*18") | Set | 2
5.5 | Looking mirror Modi guard 450*600mm (18"*24") | No | 2
5.6 | Foldable Hinge | No | 2
B | WATER SUPPLY INSTALLATION
6 | Supplying and fixing PPR:- Polyproylene Random Copolymer pipe. Or equivalent with PPR fittings/ specials(Tees, elbows, Unions etc) clamps (m.s. plate with nut and bolt with hexagonal screws for clamp in ceiling,wall), nails, including jointing materials, installation of pipes and specials including making holes on walls or floor and repairing the sams to its original finish, all complete set as per specification and instruction. Pipes to be installed on trenches or walls or floor or duct as per drawings, specifications and instructions, cleaning of the system, testing and ready for operation. The rate shall include for all labour and materials required. The measurement shall be done for running metres, fittings etc not payable separately.
6.1 | 20 mm PPR (Polyproylene Random Copolymer) Pipe 2.80mm thick,0.148kg/m (Astral , finolex,Supreme or equ.) | Rm | 4
6.2 | 32 mm PPR PN-16 (Polyproylene Random Copolymer) Pipe 3.7mm thick,0.23 kg/m (Astral , finolex,Supreme or equ.) | Rm | 12
6.3 | 40 mm PPR PN-16 (Polyproylene Random Copolymer) Pipe 5.50mm thick,0.575 kg/m (Astral , finolex,Supreme or equ.) | Rm | 12
7 | Supplying and fixing PPR:- Polyproylene Random Copolymer valve including jointing materials all complete set as per specification and instruction.(Astral , finolex,Supreme or equ.)
7.1 | 20 mm dia PPR Ball Valve, CTS Socket all complete | Nos | 22
7.2 | G.M. 25mm float valve | Nos | 4
C. | SEWER, RAIN AND WASTE WATER INSTALLATION
8 | Supplying and fixing UPVC pipe( Soil, Waste, Rain) pipes with all necessary ring gaskets, PVC fittings, including MS clamps, hangers, cutting, jointing, sealing, installation of pipes and specials including making holes and cutting grooves on walls or floor and repairing the same to its original finish. Pipes to be installed on trenches or walls or floor or duct as per drawings specifications (Panchakanya, Prince, Supreme), manufacturer's recommendations, instructions, cleaning of the system, testing and ready for operation. The rate shall include for all labour and materials required. The measurement shall be done for running metres, fittings etc not payable separately.(Astral , Ashirbad , Finolex or equ)
8.1 | 100mm PVC pipe of 6 kg/cm2 (Soil Pipe) | Rm | 21
8.2 | 100mm PVC pipe of 6 kg/cm2 (Drainage Pipe) | Rm | 15
8.3 | 100mm PVC pipe of 6 kg/cm2 (Waste Water Pipe) | Rm | 20
9 | Supplying and Fixing UPVC specials with O ring rubber washer, Pvc liquid(Solvent cement), Pvc cream, all complete set as per specification and instruction. .(Astral , Ashirbad , Finolex or equ)
9.2 | 50mm dia UPVC 45 degree bend | Nos | 10
9.3 | 75mm dia UPVC 45 degree bend | Nos | 8
9.4 | 100 mm dia UPVC vent cowl | Nos | 4
9.5 | 100 mm dia UPVC plain door Tee | Nos | 20
9.6 | 100 mm dia UPVC 90 degrees bend | Nos | 12
9.7 | 100 mm dia Y-Brance | Nos | 8
9.8 | 100 mm dia UPVC pipe clip. | Nos | 30
9.9 | 75*75 mm dia PVC p-trap | Nos | 6
9.1 | 100*100 mm dia. PVC p-trap | Nos | 8
10 | Providing and laying non-pressure NP2 class (light duty) RCC pipes with collars jointed with stiff mixture of cement mortar in the proportion of 1:2 (1 cement : 2 fine sand) including testing of joints etc. complete.
10.1 | 150 mm RCC hume pipe NP2 | Rm | 20
11 | WATER TRANSFER PUMP
11.1 | Supplying and fixing Electric motor pump single or three phase with base, nut and bolts all complete set (Kirloskar, Compton, Servo or eqvt)
| 2 HP Electric motor water pump multi stage coupled pump (crompton,Lubi). | Nos | 1
12 | Providing and placing on terrace (at all floor levels) polyethylene water storage tank, IS : 12701 marked, with cover and suitable locking arrangement and making necessary holes for inlet, outlet and overflow pipes but without fittings and the base support for tank. (Circlular type)
12.1 | Water tank | Liter | 2000
12.2 | Tank holding structure | Nos | 2
Sanitary work sub Total (C) Rs
D | ELECTRICAL WORK
I | Panel & Distribution Boards
1 | Distribution board
1.2 | Sub-Distribution board 6 way TPN made of mild steel sheet double cover lockable, Fully Busbar, shrouded Neutral Bars,Earthbar, Cable ties for Cable Management,Make: Legrand, schneider, L & K or eqvt. Flush type etc all complete | Set | 6
1.3 | Distribution board 6 way SPN made of mild steel sheet double cover lockable Legrand, schneider, L & K or eqvt. Flush type etc all complete | Set | 1
1.4 | 6-32Amps SP MCB Legrand, schneider, L & K or eqvt. For Light and Power Supply | Nos | 44
1.5 | 32 Amps FP MCB Legrand, schneider, L & K or eqvt. For Main SDB incomer | Nos | 6
II | Mains,Sub-Mains,Cables & Wires
1 | (4*6 + 1 x 4) sq.mm multistrand flexible cu wire for main in 3/4" HDPE polythene pipe from sub DB to DB along with cable shoes, cable termination kit, double compressor cable gland etc, all complete ( Make: Pioneer, Prakash, Rathi or equi) | Rm | 60
2 | 16 sq.mm 4 core unarmoured copper cable XLPE insulated PVC sheathed for main panel board from NEA meter,through Polythene pipe along with cable shoes, cable termination kit, double compressor cable gland etc, all complete( Make: Pioneer, Prakash, Rathi or equi) | Rm | 50
III | CIRCUIT CUM POINT WIRING
1 | General Service Light/Fan/Exhaust Fan/ Call bell Point Wiring Supply,installation,testing and commissioning of light point /fan point wiring from DB to various points with 2*2.5 + 1.5 sqmm FR-LSH multistrand copper wires as per IS 694/NS 344 through FR Medium class pvc listy or Suitable Conduit as IS 9537 Part-III conduit concealed via junction box and switch as per drawing and specification including cost of circular box and junction box and cable ferrual,cable shoes/thimble, cable connector all required accesories .Notes : [Note : Average lenght per point = 12.5 m Approximately ] (wire:Pioneer/Prakash/Rathi or eqvt.)(Conduit: Astral/Precision/Polycab or equ) | Point | 120
2 | Power Socket Point Wiring |  | 0
| Supply and installation of 16A universal power socket point wiring with 2*4+1*2.5 sq mm FR-LSH multistrand copper wires as per IS 694/NS 344 through FR Medium class pvc listy or Suitable Conduit as IS 9537 Part-III conduit concealed from DB to various points, junction box including cost of cable ferruals, cable shoes, cable connector as per drawing and specification. [Note : Average lenght per point = 12.5 m Approximately ] (wire:Pioneer/Prakash/Rathi or eqvt.)(Conduit: Astral/Precision/Polycab or equ) | Point | 25
3 | Internal wiring , Wiring for circuit /sub-main wiring along with earthwire with the following size of FRLS PVC Insulated copper conductor single core cable as per IS 694/NS 344 in surface/ recessed FR medium class PVC conduit along with cables ferruals/cable thimble,cable shoes ,connector as required( Pioneer/prakash/rathi or eqvt.)
3.1 | 2 x 1.5 sqmm + 1 x 1.5 sqmm earth wire | RM | 335
3.2 | 2 x 2.5 sqmm + 1 x 2.5 sqmm earth wire | RM | 170
3.3 | 2 x 4 sq mm + 1 x 4 sq mm earth wire | RM | 50
4 | Supplying and fixing of following sizes of medium class FR PVC conduit as per IS 9537 patr-III along tee,bends,elbow,screw,PVC saddle and jointing liquid solution of the same make with accessories in surface/recess including cutting the wall and making good the same in case of recessed conduit as required.( Astral/precision/polycab or eqvt.)
4.1 | 25mm PVC conduit | RM | 220
4.2 | 40mm PVC conduit | RM | 95
IV | Switch Socket Outlets
Supply,installation,interconnection,testing and commissioning of following type of switch socket including GI/PVC box of same make as switch/socket,pvc listy to be installed in specified location and height all complete.( Northwest,Legrand, schneider/Anchor or eqvt.)
1 | 1 M 2 way switch with plate +FrameNorth west/Legrand/ Schneider type eqvt.etc all complete. | Nos | 2
2 | 2 M 1 way switch with plate +Frame North west/Legrand/ Schneider type eqvt.etc all complete. | Nos | 6
3 | 3 M 1 way switch with plate +Frame North west type eqvt.etc all complete. | Nos | 1
4 | 4 M 1 way switch with plate +Frame North west/Legrand/ Schneider type eqvt.etc all complete. | Nos | 2
5 | 6 M 1 way switch with plate +Frame North west/Legrand/ Schneider type eqvt.etc all complete. | Nos | 4
6 | 12 M 1 way switch with plate +Frame North west/Legrand/ Schneider type eqvt.etc all complete. | Nos | 18
7 | 16/6 Amps combined S/socket flush type north west type or eqvt | Nos | 25
8 | 6/13 Amps combined Switched socket flush type with plate +Frame North west/Legrand/ Schneider type or eqvt | Nos | 9
9 | 100 Watt Fan step regulators 1 Module with Plate +Frame North west/Legrand/ Schneider type or eqvt | Nos | 36
V | Light Fixtures/ Fan and Accessories
1 | Supply, storing,assembling,installation,testing and commissioning of wall/ceiling , surface/recessed,suspended types LED lighting fixtures including lamp,power factor improvement capacitor,electronics ballast, controle gear, LED driver etc (Philips/wipro/Halonix/Jaquar type or eqvt)
1.1 | 1200mm 20W finished surface type LED Batten light with Poly carbonate Body(Philips/wipro/Halonix/Jaquar type or eqvt) | Set | 80
1.2 | 12W finished surface type LED panel light (Philips/wipro/Halonix/Jaquar type or eqvt) | Set | 8
VI | Supply, installation,interconnection,testing and commisioning and putting into operation of following size of sweep ceiling/exhaust fans as per drawing specification high speed, double ball bearing including the adjustment hanging rod and louvers for exhaust fan as required.(Orient/Bajaj/Halonix type or eqvt)
1.1 | 48'' ceiling fan Orient/Bajaj/Halonix or eqvt.etc all complete. | Set | 36
1.2 | 9"exhaust fan with High speed air ventilation, metal blades, corrossion free powder coated metallic finish, (Orient/Bajaj/Halonix or eqvt.)etc all complete. | Set | 4
VII | External Work
1.1 | 4mm2 3 core Cu Armored cable wire through 40mm dia HDPE Conduit(4kgf/cm2)(Pioneer/Prakash/Rathi type or eqvt) | Rm | 200
VIII | Supply,Installation and assembling,erection,connecting,testing and commissioning of the following External light fixtures complete with all accessories as required.(philips/wipro/Halonix type or eqvt)
1.1 | Supply, Installation, Testing and Commissioning of 50 Watt LED Street Light with voltage Range: 110V-270V, Housing: Aluminum Die-Cast with good heat sink fins, IP≥66, Flicker Free, SPD: 10 KV, Burning Life>50000 hours, Luminous Efficacy: ≥130lm/w, Beam Angle: 120, having manufacture's warranted from Authorized Dealer/Manufacture for minimum period of 2 years. and necessary connecting, fixing as per the drawings, site conditions, specifications, electricity rules and instructions of client.(Make: Philips/wipro/ jaquar/Halonix or equ.) | Nos | 4
1.2 | Supply, Installation, Testing and Commissioning of 7 meter Steel Tubular street light pole ( Bottom section114mm dia, 3.5mm thickness 5000mm height joint nut bolt, top section 88.9mm dia, 3.25mm thickness, 2000 height welded joint) along with single side swan type cross arm of 1000mm length, with base plate (200x200x6)mm , 1200mm of Bottom section should be buried to ground with PCC and 6 A DP MCB, required size of PVC box in side of access panel pole necessary connecting, fixing as per the drawings, site conditionsand instructions of client.(Make: Jagdamba/hulas/ Jindal or equ) | Nos | 4
1.3 | Gate Light Post( Decorative Type-Suitable for Gate, aluminium Die-cast,IP65/66) along with 12W Led Bulb.(Make: Philips/wipro/ Halonix or equ.) | Nos | 2
IX | Main Distribution panels
1 | Supply Installation and testing of main control panel out door ,wall mounting type, dust and vermin proof made of 16 SWG mild steel sheet cubical with type, dust and vermin proof made of 16 SWG mild steel sheet cubical with double cover and locking arrangement as per drawing, specification and instruction with following.(Siemens,Schneider,Legrand or eqvt.)
1.1 | 60/100 Main Panel board made of mild steel sheet double cover floor mount suitable color push type lock suitable size for housing the following items, all complete.12''*36"*48" size. The General Assembly drawing need to be provided before Finalising the Panel for Fabrication with consultant/ Client.(Siemens,Schneider,Legrand or eqvt.) | set | 1
1.2 | 63 FP MCCB, 16KA Thermal Adjustable Type Siemens,Schneider,Legrand or eqvt. for incoming for Main panel board. | set | 1
1.3 | 40 FP MCB , 10KASiemens,Schneider,Legrand or eqvt. for outgoing for sub panel board. | set | 6
1.4 | 32 DP MCB, 10KA Siemens,Schneider,Legrand or eqvt. for outgoing for sub panel board. |  | 2
1.5 | Multifunction Meter with A, V, kW, kWhr, kVA with selecting knob | set | 1
1.6 | Indicator lamp with fuse. | set | 3
1.7 | 40KA,1.5KV TPN SPD TYPE 1+2 WITH HRC FUSE | set | 1
1.8 | Selector switch | set | 1
1.9 | 63/5 C.T. Coil - 1 set(3-phase) | set | 1
1.1 | 16 A TP 25 KA MCB Siemens,Ge,Legrand or eqvt. for motor pump. | set | 5
X | Supply, installation, testing and commissioning of Energy Meter ( 63 A, Three Ph, 3x380 v, 50 Hz ) as per NEA rules and regulation . (HPL,Selec,Legrand or eqvt.) | Set | 1
XI | Earthing & Lighting Protection
1 | Supply, Installation & Testing of UL Listed & CPRI Tested maintenance free ,Low carbon copper coated earth rod of 3 meter electrode having diameter of 17 mm with copper coating thickness of 250micron tested as per IEC 62561-2 with Universal clamp made of SS to connect rod with flat conductor/Wire , Earth conductivity enhancing compound shall be of 25 kg/pit tested as per IEC 62561-7,TCLP tested, The above arrangements shall be provided with Heavy duty earth chamber of 5000kg load bearing capacity to ensure the safety of earthing system (OBO/DEHN/CAPE or Equivalent) | Set | 3
2 | Supply, Installation & Testing of 8 mm Aluminum Round Conductor complete as specified in drawing & meets the requirements of VDE 0185-305 (IS/IEC 62305), with required Polymide Holder, Roof Holder, Cross Connector & accessories (OBO/DEHN/CAPE or Equivalent) | Rm. | 120
3 | Supply, Installation & Testing of Galvanized Steel Flat 30X3 mm thickness from earth electrode directly in ground as required from Horizontal Down conductor to Earth pit with Test Link Flat Conductor Hot Dipped Galvanized (OBO/DEHN/CAPE or Equivalent) | Rm. | 55
4 | 16 sq.mm single core flexible cable from Earth test link to Main Panel Board(Pioneer/Prakash/Rathi or equ.) | Rm. | 15
Sub Total of Electrical Works (D)
E | FURNITURE WORK
1 | Classroom Furniture
1.1 | Student Desk (2 seater): D-01C: Top Board: 19mm thick Plywood with 1mm Laminate top and 10mm pine wood edge lipping all around enamel painted; Foot Rest: 25x40x1.5mm MS Square Pipe; Frame: 25x25x1.5mm MS Square Pipe with book rack made of 16 gauge metal sheet;powder coated paint finish with rubber shoe, all complete as per drawings, specification and instruction of the Engineer. | No | 45
1.2 | Student Desk (3 seater): D-02C: Top Board: 19mm thick Plywood with 1mm Laminate top and 10mm pine wood edge lipping all around, enamel painted; Foot Rest: 25x40x1.5mm MS Square Pipe; Frame: 25x25x1.5mm MS Square Pipe with book rack made of 16 gauge metal sheet; ;powder coated paint with rubber shoe, all complete as per drawings, specification and instruction of the Engineer. | No | 54
1.3 | Student Bench (2 seater): B-01C: Top Board: 19mm thick Plywood with 1mm Laminate top and 10mm polished pine wood edge lipping all around, enamel painted; Foot Rest: 25x40x1.5mm MS Square Pipe; Frame: 25x25x1.5mm MS Square Pipe; ;powder coated paint with rubber shoe, all complete as per drawings, specification and instruction of the Engineer. | No | 45
1.4 | Student Bench (3 seater): B-02C: Top Board: 19mm thick Plywood with 1mm Laminate top and 10mm polished pine wood edge lipping all around, enamel painted; Foot Rest: 25x40x1.5mm MS Square Pipe; Frame: 25x25x1.5mm MS Square Pipe; ;powder coated paint with rubber shoe, all complete as per drawings, specification and instruction of the Engineer. | No | 54
1.5 | Teacher's Table: T-01: Top Board: 19mm thick Plywood with 1mm Laminate top and 10mm pine wood edge lipping all around enamel painted; Foot Rest: 25x40x1.5mm MS Square Pipe; Frame: 25x25x1.5mm MS Square Pipe; ;powder coated paint with rubber shoe, all complete as per drawings, specification and instruction of the Engineer. | No | 9
1.6 | Teacher's Chair: C-01: Seat with back rest; Metal frame, without arm rest, rubber shoe cap, ;powder coated paint finish, all complete as per drawings, specification and instruction of the Engineer. | No | 9
1.7 | Book Shelf: F-02: Providing & Fixing as per drawings, specifications and instructions Library book storage Back to Back Cantilever 12 shelving Module @ 900 (W) X 650 (D) X 2190 (H) :- Back to Back Cantilever shelving Module Welded Frame Upright with base shelf and adjustable shelves. Canopy brackets fixed to welded frame upright. Module having one base shelf and 5 adjustable shelves with clear height between each shelf to be 330 mm. | No | 5
1.8 | White Board: F-02: Front board: 19 mm ply board with with 1mm white laminate gloss finish top cover and wood edging, including 3 eye hooks, stay and marker pad; Support frame : 25x25x1mm MS Square Pipe, powder coated paint all complete as per drawings, specification and instruction of the Engineer. | No | 9
Sub Total of Furniture Works (E)
Sub Total For SHREE KHANDADEVI SECONDARY SCHOOL,CHOPRANG, RAMECHHAP(I=B+C+D+E)=

## BOQ_505
Government of Nepal
MINISTRY OF EDUCATION, SCIENCE AND TECHNOLOGY
Central Level Project Implementation Unit
Sano Thimi, Bhaktapur, Nepal.
BILL OF QUANTITY
Name of Project: Post Earthquake Reconstruction of Schools in Nepal (Remaining Grant Utilization Government of India)
Name of Work: Construction of 9(Nine) School Buildings across Kavrepalanchowk, Sindhupalchowk, Dolakha and Ramechhap Districts.
Contract ID: MoEST/CLPIU/GoI/WORKS/2082-083/NCB-01
Name of the School : SHREE SETIDEVI SECONDARY SCHOOL, SALU, RAMECHHAP
Location :-RAMECHHAP (DISTRICT)
A. The Rate quoted here under shall be inclusive of:
1.Supplying the Materials along with accessories and equipments to the site all complete.
2. Laying, fixing and erecting them in position all complete as per general practices,specifications and instructions of Site Engineer.
3.Tests and Maintenance up to the period specified in the agreement.
B. The Itemwise Rate should be quoted without VAT | [5 empty] | F/Y :- 2082/083
Item.No | Description | Unit | Total Quantity | Rate(NRs.) Excluding VAT |  | Total Amount | Remarks
|  |  |  | In figure | In Words
(v) SHREE SETIDEVI SECONDARY SCHOOL, SALU, RAMECHHAP
B | CIVIL WORK
1 | SITE OFFICE ESTABLISHMENT |  | 0
1.1 | OFFICE ESTABLISHMENT IN EACH DISTRICT Providing and Maintaining Office of two Rooms having total Area 20 sq.m for the use of Client and Consultant including office chair, Table, Lockable file cabinet, Stationery Items (Ink, Paper, Pen, Pencils etc.), 1 Computer and 1 Printer with all necessary set up. all complete as per instruction of engineer. The Specification of computer shall not be less than (19.5" led monitor with Core i5, 7th Generation, 500 GB Hdd, 8GB DDR 4 RAM, Printer should function at least of Printing, Scanning and Photocopy of A4 size documents. Providing and Maintaining all above items on Rental Basis for entire project completion time for the contractor project manager ,Civil engineer ,office assistant Lab assistant at office is required any time. And basic Lab testing equipment as required in the site is to be maintained by contractor at site office. | Month | 15
1.2 | GENERAL
1.2.1 | Barricating the construction area to maintain construction site safe and also constructing toilet and camp for labour as per site condition and as per instruction of Engineer. | Job | 1
1.2.2 | Making fitting & fixing Hoarding Board of approximately 4'x6' size with project information all complete work as per specification and instruction of Engineer. | No. | 1
1.2.3 | Health and Safety -Helmets,Gloves,Boot,Safety glasses/face shields,earplugs/ear muffs,First Aid tools,etc as required bythe contract clause and techical specification,the number of safety materials personel protection equipment(PPE) shall be minimum but not limited to 40 sets.Payment shall be made in prorata basis for entire project duration. | LS | 1
1.2.4 | AS-BUILT DRAWINGS Allow for Preparation and Submission of As-Built drawing of the actually completed works along with operation and maintenance manual along with Final Bill as per the contract document (GCC 71 and specification Division-1 - "GENERAL REQUIREMENTS" article 9-(n) and (o) and the instruction of the Engineer. | LS | 1
1.3 | DISMANTLING OF COMPLETELY DAMAGED BUILDING: |  | 0
| Demolition of existing damaged building safely and disposing debris including transportation of debris ,cleaning site etc as per specification and instruction of site engineer | sq.m | 43.1
1.4 | EARTH WORKS |  | 0
1.4.1 | SITE CLEARANCE & MOBILIZATION : |  | 0
| Clearing and grubbing the site for construction by removing 150mm thick top soil including bushes, small trees, leveling of undulated ground, shorting and stacking/storing selected top soil for reuse in landscaping works, disposing unsuitable materials from site, etc., all complete as per drawings, specifications and instructions of the Engineer. | sq.m | 794.9995
1.4.2 | EARTHWORK IN EXCAVATION |  | 0
1.4.2.1 | Excavation in foundations in all type of soils for foundation, trenches, footing, pits etc. to the required depth including dewatering by manual or mechanical means etc. as per specifications with all contractor’s own machinery and equipment's, providing crossing of track, shoring, strutting, timbering and buttressing with appropriate materials and all such measures necessary to retain in position the sides of the foundation pit and including refilling the excavated material with watering, ramming, leveling the site and disposing off the surplus/unusable earth to outside the construction premises, etc. all complete as per drawings, specifications and instructions of the Engineer. | cu.m | 838.6298
1.4.2.2 | Earth cutting in site using 0.8 cum capacity hydraulic excavator, in all kind of soils (soft & hard dis-integrated rock but excluding hard rock) including lift and stacking the excavated material at least 50 m from the edge of excavation. Disposing excavated earth by the side of school compound so that school land area will be increased. Earth filling should be carried out by machine compaction at interval of 30 cm height with sprinkling water. Cutting of flat (horizontal) ground should be in perfect line and level with greadient of 1: 300 towards public land. The new flat surface should be machine compacted, whereas cutting at 45 degrees can be manual compaction, as per design drawing, specifications and instructions of the Engineer, all complete. | cu.m | 205.296
1.4.3 | BACK FILLING |  | 0
1.4.3.1 | Back filling in foundation and sides of foundation with approved soil obtained from the excavation at site and stacked at site or brought from outside in layer not exceeding 15 cm thick (compacted thickness) including transportation of soil, spreading in required line and level, sprinkling water, ramming, compacting with mechanical rammers, testing, etc., all complete as per drawing, specification and instructions of the Engineer. | cu.m | 737.7068
1.4.4 | SAND FILLING |  | 0
| Supplying and filling in plinth with sand under floors, including watering, ramming, consolidating and dressing complete | cu.m | 38.4405
1.4.5 | BOULDER SOLING |  | 0
| Providing and laying uncoursed hand packed Dry Rubble Stone soling in foundation, under floor plinth with out any special dressing of stone including filling interstices with suitable quarry waste or stone chips or quarry sand, watering, compacting using appropriate mechanical compaction means with all contractors materials, handling, placing etc. all complete as per drawings, specifications and instruction of the Engineer. The complete item including all lead & lift. | cu.m | 183.6402
2 | CONCRETE WORKS |  | 0
2.1 | P.C.C |  | 0
2.1.1 | P.C.C (1:3:6) Works |  | 0
| Providing and laying machine mixed Plain Cement Concrete of nominal mix 1:3:6 (1 cement : 3 sand : 6 coarse aggregate ) for leveling course in foundations and under floor of building, etc. in all level with broken stone aggregate of size not more than 25 mm of approved quality including formwork wherever necessary, dewatering, batching, mixing, transporting, placing, compacting, curing, including all lead and lift, etc. all complete as per drawings, specifications and the instructions of the Engineer. | cu.m | 51.718
2.1.2 | P.C.C (1:2:4) Works |  | 0
| Providing and laying machine mixed Plain Cement Concrete of nominal mix 1:2:4 (1 cement : 2 sand : 4 coarse aggregate ) for leveling course in foundations and under floor of building, etc. in all level with broken stone aggregate of size not more than 25 mm of approved quality including formwork wherever necessary, dewatering, batching, mixing, transporting, placing, compacting, curing, including all lead and lift, etc. all complete as per drawings, specifications and the instructions of the Engineer. | cu.m | 32.4478
2.2 | R.C.C. WORKS |  | 0
a | Providing and laying in position machine mixed and machine vibrated cement concrete of mix 1:1.5:3 (1 cement:1.5 sand: 3 coarse aggreagate) M20 grade for reinforced cement concrete work using approved cement with 20 mm graded machine crushed stone aggregate of approved quality in various locations and heights including transportation of concrete to site of placing, compaction, finished to required line and level, protection and curing, etc. all complete as per drawings, specifications and the instructions of the Engineer, but excluding the cost of centering, shuttering, and reinforcement, but including the cost of admixtures in recommended proportions (as per IS:9103) to accelerate, retard setting of concrete improve workability, improve strength without impairing strength and durability as per direction of Engineer. | cu.m | 424.9083
b | R.C.C. WORKS ONLY FOR TOP FLOOR SLAB Extra For RCC work providing, mixing and laying 3% Silica Cement Admixture by weight of cement for water proofing, salinity infiltration resistance, freezing and thawing resistance during RCC in roof top floor and staircase cover slab, beam and RCC water tank as per drawing, specification and instruction of Engineer | cu.m | 31.3955
2.3 | STEEL REINFORCEMENT |  | 0
| Providing and fixing in position Fe 500 steel reinforcement of various diameter confirming to relevant IS code in R.C.C. works including straightening, cutting, bending, binding with 20 SWG annealed wire for tying the reinforcement bars at each junctions (binding wire shall not be measured separately) including all waste and cut pieces, provision for adequate numbers of spacers, chairs, providing and placing cement mortar (1:1) cover blocks to keep the bars in intended position at all levels all complete as per drawings, specifications and instructions of the Engineer. (Authorized lap length and for the bar length exceeding 10 meter in length shall be measured for the payment). | MT | 56.2368
2.4 | FORM WORKS |  | 0
| Supplying and laying centering, shuttering of various pattern formworks with 19/12 mm thick water proof ply wood & steel adjustable props for all kinds of RCC works for foundations, columns, shear walls, beams, slab, staircase, lintel, sill, pergola, including nails, propping scaffolding, staging, supporting and bracing in proper lines and level, sealing the joints with heavy duty brown self adhesive tape, aligning to line and levels including Ties, PVC Spacer, Providing openings/ cutouts/ pockets, applying De-shuttering chemical, De-shuttering as approved by the Engineer etc., complete at all levels as per drawing, specifications and instructions of the Engineer. | sq.m | 2275.575
3 | BRICK/ STONE MASONRY WORKS |  | 0
3.1 | STONE MASONRY WORKS (1:6 c/s) |  | 0
3.1.1 | Providing and laying Random Rubble stone masonry works in foundation upto plinth in 1:6 (1 cement : 6 sand) cement mortar including providing through/bond stone at required interval including providing single or multi-stage self standing scaffolding, curing, protection, etc., all complete as per drawings, specifications and instruction of the engineer. | cu.m | 76
3.2 | BRICK MASONRY WORKS ( 1 : 4 c/s ) |  | 0
a | Providing and laying first class local chimney made brick one or more brick thick wall in cement mortar 1:4 (1 cement: 4 coarse sand) in foundation upto plinth and in superstructure in all heights and level including the cost of single or multi stage self-standing scaffolding, soaking bricks, curing, raking joints, provision for recesses, openings, toothing etc., all complete as per drawing, specifications and instructions of the Engineer. | cu.m | 133.688
b | Providing and laying first class local chimney made brick one or more brick thick wall in cement mortar 1:4 (1 cement : 4 coarse sand) in superstructure in all heights and level including the cost of single or multi stage self standing scaffolding, soaking bricks, curing, raking joints, provision for recesses, openings, toothing etc., all complete as per drawing, specifications and instructions of the Engineer. | cu.m | 26.0694
3.3 | HALF BRICK WORKS ( 1 : 4 c/s ) |  | 0
| Providing and laying non-fairfaced half brick work masonry in cement mortar 1:4 (1 cement:4 sand) in superstructure with approved first class fired bricks in perfect line & level, required size and shape at any height and level, including the cost of single or multi stage scaffolding, cleaning, soaking of the bricks, packing of the joints, raking joints, provision for recesses, openings, curing, providing 25x3mm GI Straps Fixed to columns at every 5th course of brick and 60mm width 14 gauge welded GI mesh anchored to GI strap, all complete as per design, drawing, specifications instructions of the Engineer. | sq.m | 39
4.1 | WINDOW/Ventilation |  | 0
| WINDOW Providing and fixing in position in required line and level folded (machine folded rolled forming) Steel window frame of size shown in drawings manufacture from iron sheet of 1.60 mm thick having width 230mm with 4" ss premium hinges, jamb, lock jamb, head and hot phosphating pure polyester(PP) powder coated, welded on rigidly fixed together by mechanical means, adjustable lugs with split end tail to each jamb including steel butt hinges with mortar guards, reinforcing to window hardware, strike-plate, as required all complete as per drawings, specification and instruction of the Engineer. Providing, fabrication and installation in position 28.8mm thick window shutter made by using 1mm thick 190mm wide sheet folded styles and mullions with 5 mm thick glass panel at top and infill panel filled with 1mm thick x 100mm wide strip MS sheet in required shape and size with stiffening strips including the required numbers and sizes hardware like hinges, tower-bolts, handles, aldrops with pad-lock, applying nine tank processing hot phosphating pure polyester(PP) powder coated, welded on rigidly fixed together by mechanical means, adjustable lugs with split end tail to each jamb including steel butt hinges with mortar guards, reinforcing to door hardware, strike-plate as required all complete as per drawings, specification and instruction of the Engineer. Also Providing fabrication and installation of MS grill made with 8mm X 8mm solid core square rod with Powder coated finishing or better quality all complete as per instruction of site engineer. a) Window with two shutters & middle fixed portion (glass panel at upper part and metal sheet at lower part) b) Window and ventilation with fixed glass | sq.m | 87.134
4.2 | DOOR SHUTTER |  | 0
| DOORS Providing and fixing in position in required line and level folded (machine folded rolled forming) Steel door frame of size shown in drawings manufacture from iron sheet of 1.60 mm thick having width 230mm with 4" ss premium hinges, jamb, lock jamb, head and hot phosphating pure polyester (PP) powder coated, welded on rigidly fixed together by mechanical means, adjustable lugs with split end tail to each jamb including steel butt hinges with mortar guards, reinforcing to door hardware, strike-plate, as required all complete as per drawings, specification and instruction of the Engineer. Providing, fabrication and installation in position 25 mm thick door shutter made with 25mm x 40mm x 1.5mm MS rectangle pipe fabricate to required size and shape stiles and mullions, infill panel filled with 1mm thick x 100mm wide strip MS sheet in required shape and size with stiffening strips including the required numbers and sizes hardware like hinges, tower-bolts, handles, 12” long aldrops with pad-lock, applying nine tank processing hot phosphating pure polyester(PP) powder coated, welded on rigidly fixed together by mechanical means, adjustable lugs with split end tail to each jamb including steel bush hinges with mortar guards, reinforcing to door hardware, strike-plate as required all complete as per drawings, specification and instruction of the Engineer. | sq.m | 59.39
5 | FLOORING WORKS |  | 0
5.1 | NEAT CEMENT SKIRTING |  | 0
| Cement plaster skirting up to 100 cm height, with cement mortar 1 :3 (1 cement : 3 coarse sand), finished with a floating coat of neat cement. | r.m | 352
5.2 | Floor Hardening |  | 0
a | 38mm thick P.C.C. in (1:2:4) with cement punning (1:1) for flooring work with approved floor hardener (Dreitop FH,Mapetop,Fairtop,Sika Chapddur or equivalent floor hardener) with approved quality cement, sand & aggregare 12mm and down grade including mixing,laying curing all complete work as per specification | sq.m | 533.745
b | Providing and laying of 3mm thick cement and sand punning in 1:1 cement sand ratio on floors, skirting, dado etc. including claening , watering in surface and rubbing with steel trowel for hard and smooth syrface and curing all complete as per drawing, specification and instructions of the Engineer. | sq.m | 94.1232
5.3 | Staircase (Kota Stone Work)
| Kota stone slabs 20 mm thick in risers of steps, skirting, dado and pillars laid on 12 mm (average) thick cement mortar 1:3 (1 cement: 3 coarse sand) and jointed with grey cement slurry mixed with pigment to match the shade of the slabs, including rubbing and polishing complete. | Sq.m. | 56
5.4 | Providing and laying 6mm porcelain glazed tiles on walls and floor of approved colored laid with cement sand mortar(1:4) finished with white cement including polishing all complete as per specification and instruction of site engineer | Sq.m. | 175.7
5.5 | Providing and laying 6mm porcelain non glazed tiles on walls and floor of approved colored laid with cement sand mortar(1:4) finished with white cement including polishing all complete as per specification and instruction of site engineer | sq.m | 56
6 | ROOFING/ TERRACING WORKS |  | 0
6.1 | METAL WORKS(TRUSS & External Stair) |  | 0
| Providing and fixing tubular(round, square or rectangular hollow tubes etc.) roof trusses with rafters, purlins, wind ties, brackets etc., made with required grade mild steel tubes and mild steel sections of required sizes, including hoisting, fixing in position with MS bed plates, shoe angles, anchor bolts etc., and concrete grouting, concreting nut bolts, fabrication, fixing and treated with two coats of anticorrosive paints all complete as per drawings, specifications and instructions of the Engineer. Rate shall include preparing shop drawings, obtaining Engineer's or Client's approval, supplying, fabricating, delivering at site, hoisting and fixing in position, temporary staging, preparation of surface, applying Zinc chromate/Phosphate primer of one coat before and one coat after erection including two coats of synthetic enamel paint of approved make and color etc. all complete as per drawing, specification and instruction of the Engineer. | k.g | 9105
6.2 | CGI SHEET ROOFING |  | 0
| Providing & fixing precoated galvanized iron profile Terracota sheets (size, shape and pitch of corrugation as approved by Engineer) 0.5 mm +/- 5% total coated thickness (TCT), Zinc coating 120gsm as per IS: 277 , 5-7 microns epoxy primer on both side of the sheet and polyester top coat 15-18 microns. Sheet should have protective guard film of 25 microns minimum to avoid scratches while transportation and should be supplied in single length up to 6 meter or as desired by Engineer. The sheet shall be fixed using self drilling /self tapping screws of size (5.5x 55mm) with EPDM seal etc., all complete up to any pitch in horizontal/ vertical or curved surfaces excluding the cost of purlins, rafters and trusses and including cutting to size and shape wherever required. | sq.m | 336.7801
6.3 | CGI SHEET ROOFING RIDGE |  | 0
| Providing & laying Terracota CGI Sheet Ridge Cover over ridge with all required fixing accessories like J-Hook, clips, clamps, washer etc.all complete on building floors as per design, drawing, specifications instructions of the Engineer. | r.m | 33.75
6.4 | GI FACIA (EAVES) |  | 0
| Providing, fabrication to required size and shape and fixing in position 1.2 mm thick GI folded plates of size shown in drawing including the cost fixing brackets, flats, screws, painting with enamel with zinc yellow chromate primer, required scaffolding to work at any height, etc., all complete as per design, drawing, specifications instructions of the Engineer. | Kg | 334.5058
6.5 | EXTERNAL STAIR (STRUCTURAL STEEL) |  | 0
| Providing and fixing structural steel work riveted, bolted or welded in built up section made with required grade mild steel tubes and mild steel sections of required sizes, including hoisting, fixing in position with MS bed plates, shoe angles, anchor bolts etc., and concrete grouting, concreting nut bolts, fabrication, fixing and treated with two coats of anticorrosive paints all complete as per drawings, specifications and instructions of the Engineer. Rate shall include preparing shop drawings, obtaining Engineer's or Client's approval, supplying, fabricating, delivering at site, hoisting and fixing in position, temporary staging, preparation of surface, applying Zinc chromate/Phosphate primer of one coat before and one coat after erection including two coats of synthetic enamel paint of approved make and color etc. all complete as per drawing, specification and instruction of the Engineer. | Kg | 7587.1793
7 | PLASTERING/ WALL FINISHING WORKS |  | 0
7.1 | CEMENT PLASTER WORKS |  | 0
7.1.1 | ON INNER WALL (1:6): |  | 0
| Providing and applying at all levels and shape 20 mm thick cement plaster in building inside in specified cement mortar in two layers as 6 to 8 mm thick final coat with 1:6 (1 cement :6 fine sand) cement mortar over the 12 to 14 mm thick 1:6 (1 cement : 6 coarse sand) under coat in all surface at all height including mixing mortar, laying in perfect line, level and plumb and finishing in regular and even surface including all necessary single or multi-stage scaffolding, making grooves and recesses, throating, dusting, dripping, wetting, curing, protection, providing chicken wire mesh at the junction of concrete and masonry etc., all complete as per drawing , specification and instruction of the Engineer. [Rate shall also include for providing drips band, moulds, groove, chicken wire mesh at junction of RCC and masonry, etc., to complete the works at any heights]. | sq.m | 1525.301
7.1.2 | ON CEILING (1:3) |  | 0
| 12.50mm. Th. Cement sand plaster (1:3)work on ceiling surface of good finish in perfect line level and plumb including grooving in plaster wherever shown in drawings including chiselling racking the joints, wetting the surface and curing the work all complete as per specification an.d construction of the consultant/engineer all complete | sq.m | 11.88
7.1.3 | ON OUTER(1:4) |  | 0
| 12.50mm. Th. Cement sand plaster (1:4)work on building inner and outer surfaces of good finish in perfect line level and plumb including grooving in plaster wherever shown in drawings including chiselling racking the joints, wetting the surface and curing the work all complete as per specification an.d construction of the consultant/engineer all complete | sq.m | 67.62
7.1.4 | ON FLOOR (1:4): |  | 0
| 20mm. Th. Cement sand plaster (1:4)work on floor with approved floor hardener (Dreitop FH,Mapetop,Fairtop,Sika Chapdur or equivalent floor hardener) of good finish in perfect line level including grooving in plaster wherever shown in drawings including chiselling racking the joints, wetting the surface and curing the work all complete as per specification an.d construction of the consultant/engineer all complete | sq.m | 24.88
7.1.5 | ON CEILING (1:4) |  | 0
| 12.5.mm, thick cement and sand plaster work of mix 1:4 (1 cement : 4 sand) in concrete surface, ceiling surface at all height including mixing mortar, laying in perfect line, level and plumb and finishing in regular and even surface including all necessary single or multi-stage scaffolding, providing and fixing 200 mm wide 24 gauge GI Chicken wire mesh at junction of R.C.C. and masonry, making grooves and recesses, throating, dusting, dripping, wetting, curing, protection, etc. all complete as per drawing , specification and instruction. [Rate shall also include for providing drips band, moulds, groove, chicken wire mesh at junction of RCC and masonry, etc., to complete the works at any heights. | sq.m | 281.6755
7.1.6 | ON OUTER WALL (1:6): |  | 0
| Providing and applying at all levels and shape 12.5 mm thick cement plaster in building exterior in specified cement mortar with 1:6 (1 cement :6 fine sand) in all surface at all height including mixing mortar, laying in perfect line, level and plumb and finishing in regular and even surface including all necessary single or multi-stage scaffolding, making grooves and recesses, throating, dusting, dripping, wetting, curing, protection, providing chicken wire mesh at the junction of concrete and masonry etc., all complete as per drawing , specification and instruction of the Engineer. [Rate shall also include for providing drips band, moulds, groove, chicken wire mesh at junction of RCC and masonry, etc., to complete the works at any heights. | sq.m | 614.096
7.2.1 | INTERIOR PLASTIC PAINT |  | 0
| Providing and applying two coat of plastic emulsion paint of approved manufacturer and shade over a coat of alkali resistant cement primer of approved manufacturer as per IS/NS manufacturer's specifications to the surface of wall, ceiling, beams columns, canopies, staircase, lobbies etc., all complete as per drawings, specifications and instruction. The rates shall include for scraping, washing the surface with water, surface preparation, scaffolding etc., all complete as per the manufacturer's recommendations and as approved by the Engineer. | sq.m | 2076.9765
7.2.2 | EXTERIOR WEATHER COAT PAINT |  | 0
| Providing and applying two or more coats of 1st quality acrylic paint of approved shade and pattern to the exterior walls of buildings etc.as per IS/NS manufacturer's specifications, The rates shall include for scrapping , washing the surface with water, applying a coat of approved quality water base cement primer, surface preparation, scaffolding etc., all complete as per the manufacturer's recommendations and as approved by the Engineer. | sq.m | 624.396
7.2.3 | ENAMEL PAINT |  | 0
| Providing and applying by spray/brush two or more coats of 1st quality synthetic enamel paint of approved manufacturer (Asian, Berger or equivalent) over wooden or metal surface in required shade at any height, shape, including surface preparation, fillers/putty, scaffolding, protection etc. all complete as per drawings, specifications and instructions. The finished surface shall give even and uniform surface. | sq.m | 362.1455
7.2.4 | Providing and applying at all levels Pointing Works in Cement Mortar 1:2 (1 cement :2 fine sand) on the face of stone masonry wall including mixing mortar, laying in perfect line, level and plumb and finishing in regular and even surface ,all complete as per drawing , specification and instruction of the Engineer. | sq.m | 120
8.1 | Providing and fixing at all height 6 mm thick Cement Board false ceiling, including providing and fixing of frame work made of special sections power pressed from M.S. Sheet and galvanized in accordance with zinc coating grade 350 as per IS:277 and consisting of angle cleats of size 25 mm wide x 1.6 mm thick with flange of 22 mm and 37 mm at 1200 center to center, one flange fixed to the ceiling with dash fastener 12.5 mm dia x 40 mm long with 6 mm dia. bolts to the angle hangers of 25 x25 x 0.55 mm of required length and other end of angle hanger being fixed with nut and bolts to G.I.Channels 45x15x0.9 running at the rate of 1200 mm centre to centre to which the ceiling section 0.5 mm thick bottom wedge of 80mm with tapered flanges of 26mm each having clips of 10.5mm at 450mm with ceiling section and perimeter channels 0.5mm thick 27mm high having flanges of 20mm and 30mm long, the perimeter of ceiling fixed to wall/partition with the help of rawl plugs at 450mm centre to centre with 25mm long drive-all screws @ 230mm interval ,jointing and fixing to in required pattern, finished with recommended filler, making openings for light fittings, access panel, cutouts made with frame of perimeter channels suitably fixed all complete as per drawing and specification and direction of the Engineer but excluding the cost of painting. | sq.m | 302.4
8.2 | RAILING |  | 0
| Providing, fabrication as per design drawings and installation in position Mild Steel railing in staircase, verandah and other areas including cutting to required shape and size, welding joints, installation of base anchor plates of appropriate size with required numbers of expansion bolts of required size, providing required size bends, finishing weld joints to produce smooth surface, applying one coat of metal primer and two or more coats of enamel paint of required shade, etc., all complete as per drawings, specifications and instruction of the Engineer. | kg | 1496.9475
8.3 | WINDOW GRILL |  | 0
| Providing, fabricating and fixing in position mild steel grille made with required MS flats, strips, bars fabricated as per drawings, fixing in position using approved fasteners including 2 coat of enamel and primer base coat, etc., all complete as detailed in drawing, specification and instructions of the Engineer. | sq.m | 53.474
8.4 | Providing and laying 60 mm thick factory made cement concrete interlocking paver block of M -30 grade made by block making machine with strong vibratory compaction, of approved size, design & shape, laid in required colour and pattern over and including 50 mm thick compacted bed of coarse sand, filling the joints with fine sand etc. all complete as per the direction of Engineer-in-charge. | sq.m | 120
8.5 | FLAG POLE |  | 0
| Providing and fixing in position 75 mm dia 6 meter long GI pipe flag pole with round cap at top including flag hoisting rope with ring and pulley installation of flag pole by excavating foundation, foundation filled with cement concrete, etc all complete as per drawings, specification and instruction of the Engineer. Associated civil works shall be paid separately. | no | 2
8.6 | Providing 1.5 meter high chain link fence having mesh size 50mm x 50mm woven with SWG 10 heavy GI coated wire with 50x50x5 mm ISA line post spaced at 2.5 meter center to center, 50x50x5 mm corner and end post , 50x50x5 mm ISA bracing post at every 15 meter straight run and at every change in direction more than 15 degree and at end and corner post, 40x40x4 mm ISA top and bottom rail including installation of all post by excavating hole (300x300x600) and filling with concrete 1:2:4 (1 cement : 2 sand : 4 stone aggregate 20 mm and down grade), rails, stretching chain link fabric, fixing chain link fabric securely in all post, top and bottom rail, etc., all complete as per drawings, specification and instruction of the Engineer. | sq.m | 60
8.7 | 50MM Dia PVC WEEP PIPE |  | 0
| Supplying, fabricating and fixing the perforated pipe of 55mm HDPE @ 4kgf/cm2 wrapped with Geotextile material on the graded gravel filter filling as per drawing,specification and instruction all complete. | Rm | 30
8.8 | NYLON FIBER MESH JALI |  | 0
| Providing and Laying Nylon Fibre Mesh Jali between the contact surface/ expansion gap of Retaining wall and drainage aggregate all complete. | sq.m | 14.39
8.9 | Providing, Supplying and Installation 6 Kg Capacity ABC Stored Pressure Multi-purpose type Fire Extinguisher with Fire Rating 27A 144B, )(Make: SRI/Eversafe/Safex or equ) | Nos. | 5
Civil work+Micellaneous Items Sub Total (B) Rs
C | SANITARY WORK
A | SANITARY INSTALLATION
1 | Providing,Supplying, Installation,and Fixing clay Indian Single piece with concelled cistern Commode with S trap, and Plastic seat cover with pipe connector and anglr valve all complete set (Hindware, Parryware, cera,Essco or equivalent.)
| Indian pattern Single piece with concelled cistern Commode with seat cover all complete set. | set | 6
2 | Supplying and fixing White glaze Porcelian clay wash basin/ Oval 55*40 cm with brackets 32mm dia p trap, 32mm CP waste coupling CP chain and rubber plug, 15mm*450mm long c.p. pipe connector etc all complete.(Hindware, Parryware, cera,Essco or equivalent.). Valve:- (Hindware, Parryware, cera,Essco or equivalent.)
2.1 | Indian pattern Porcelain clay white glaze Oval Wash Basin 50x40cm with mixer(Hindware, Parryware, cera,Essco or equivalent.) All complete set | set | 2
3 | Small Flat back White glazed squatting plate urinal set(45x35)cm all complete set(Hindware, Parryware, cera,Essco or equivalent.)
3.1 | Small Flat back White glazed squatting plate urinal set(45x35)cm all complete set(Hindware, Parryware, cera,Essco or equivalent.) | Set | 4
3.2 | White glazed Porcelain clay Division Plate 68x30cm for Urinal with wall brackets. (Hindware/Parryware/Cera or equivalent.) | Set | 8
4 | Supplying and Fixing Indian pattern C.P. valves with wall flange Including c.p. nipple all complete set.(Hindware, Parryware, cera,Essco or equivalent.)
4.1 | 15mm CP Bib Cock | No | 18
4.2 | 15mm Auto closing bib cock with aerator | No | 8
4.3 | C.P. 15mm dia Angle valve. | No | 8
4.4 | 15mm two way angle valve | No | 7
4.5 | 15mm C.P commode spray with 1.2 m. long flexible pipe. | No | 2
5 | Supplying and fixing Indian pattern bathroom accessories all complete set(Hindware, Parryware, cera,Essco or equivalent.)
5.1 | CP Toilet Paper Holder heavy | No | 6
5.2 | PVC Floor Trap 11*7.5cm (4"*2.5") | No | 19
5.3 | CP Soap tray | Set | 8
5.4 | Stainless steel towel rod 1.5*45cm (1/2"*18") | Set | 2
5.5 | Looking mirror Modi guard 450*600mm (18"*24") | No | 2
5.6 | Foldable Hinge | No | 2
B | WATER SUPPLY INSTALLATION
6 | Supplying and fixing PPR:- Polyproylene Random Copolymer pipe. Or equivalent with PPR fittings/ specials(Tees, elbows, Unions etc) clamps (m.s. plate with nut and bolt with hexagonal screws for clamp in ceiling,wall), nails, including jointing materials, installation of pipes and specials including making holes on walls or floor and repairing the sams to its original finish, all complete set as per specification and instruction. Pipes to be installed on trenches or walls or floor or duct as per drawings, specifications and instructions, cleaning of the system, testing and ready for operation. The rate shall include for all labour and materials required. The measurement shall be done for running metres, fittings etc not payable separately.
6.1 | 20 mm PPR (Polyproylene Random Copolymer) Pipe 2.80mm thick,0.148kg/m (Astral , finolex,Supreme or equ.) | Rm | 4
6.2 | 32 mm PPR PN-16 (Polyproylene Random Copolymer) Pipe 3.7mm thick,0.23 kg/m (Astral , finolex,Supreme or equ.) | Rm | 12
6.3 | 40 mm PPR PN-16 (Polyproylene Random Copolymer) Pipe 5.50mm thick,0.575 kg/m (Astral , finolex,Supreme or equ.) | Rm | 12
7 | Supplying and fixing PPR:- Polyproylene Random Copolymer valve including jointing materials all complete set as per specification and instruction.(Astral , finolex,Supreme or equ.)
7.1 | 20 mm dia PPR Ball Valve, CTS Socket all complete | Nos | 22
7.2 | G.M. 25mm float valve | Nos | 4
C. | SEWER, RAIN AND WASTE WATER INSTALLATION
8 | Supplying and fixing UPVC pipe( Soil, Waste, Rain) pipes with all necessary ring gaskets, PVC fittings, including MS clamps, hangers, cutting, jointing, sealing, installation of pipes and specials including making holes and cutting grooves on walls or floor and repairing the same to its original finish. Pipes to be installed on trenches or walls or floor or duct as per drawings specifications (Panchakanya, Prince, Supreme), manufacturer's recommendations, instructions, cleaning of the system, testing and ready for operation. The rate shall include for all labour and materials required. The measurement shall be done for running metres, fittings etc not payable separately.(Astral , Ashirbad , Finolex or equ)
8.1 | 100mm PVC pipe of 6 kg/cm2 (Soil Pipe) | Rm | 21
8.2 | 100mm PVC pipe of 6 kg/cm2 (Drainage Pipe) | Rm | 15
8.3 | 100mm PVC pipe of 6 kg/cm2 (Waste Water Pipe) | Rm | 20
9 | Supplying and Fixing UPVC specials with O ring rubber washer, Pvc liquid(Solvent cement), Pvc cream, all complete set as per specification and instruction. .(Astral , Ashirbad , Finolex or equ)
9.2 | 50mm dia UPVC 45 degree bend | Nos | 10
9.3 | 75mm dia UPVC 45 degree bend | Nos | 8
9.4 | 100 mm dia UPVC vent cowl | Nos | 4
9.5 | 100 mm dia UPVC plain door Tee | Nos | 20
9.6 | 100 mm dia UPVC 90 degrees bend | Nos | 12
9.7 | 100 mm dia Y-Brance | Nos | 8
9.8 | 100 mm dia UPVC pipe clip. | Nos | 30
9.9 | 75*75 mm dia PVC p-trap | Nos | 6
9.1 | 100*100 mm dia. PVC p-trap | Nos | 8
10 | Providing and laying non-pressure NP2 class (light duty) RCC pipes with collars jointed with stiff mixture of cement mortar in the proportion of 1:2 (1 cement : 2 fine sand) including testing of joints etc. complete.
10.1 | 150 mm RCC hume pipe NP2 | Rm | 20
11 | WATER TRANSFER PUMP
11.1 | Supplying and fixing Electric motor pump single or three phase with base, nut and bolts all complete set (Kirloskar, Compton, Servo or eqvt)
| 2 HP Electric motor water pump multi stage coupled pump (crompton,Lubi). | Nos | 1
12 | Providing and placing on terrace (at all floor levels) polyethylene water storage tank, IS : 12701 marked, with cover and suitable locking arrangement and making necessary holes for inlet, outlet and overflow pipes but without fittings and the base support for tank. (Circlular type)
12.1 | Water tank | Liter | 2000
12.2 | Tank holding structure | Nos | 2
Sanitary work sub Total (C) Rs
D | ELECTRICAL WORK
I | Panel & Distribution Boards
1 | Distribution board
1.1 | Distribution board 8 way SPN made of mild steel sheet double cover lockable Legrand, schneider, L & K or eqvt. Flush type etc all complete | Set | 1
1.2 | Sub-Distribution board 6 way TPN made of mild steel sheet double cover lockable, Fully Busbar, shrouded Neutral Bars,Earthbar, Cable ties for Cable Management,Make: Legrand, schneider, L & K or eqvt. Flush type etc all complete | Set | 6
1.3 | Distribution board 6 way SPN made of mild steel sheet double cover lockable Legrand, schneider, L & K or eqvt. Flush type etc all complete | Set | 1
1.4 | 6-32Amps SP MCB Legrand, schneider, L & K or eqvt. For Light and Power Supply | Nos | 50
1.5 | 32 Amps FP MCB Legrand, schneider, L & K or eqvt. For Main SDB incomer | Nos | 6
1.6 | 6-32 Amps DP MCB Legrand, schneider, L & K or eqvt. For main | Nos | 1
II | Mains,Sub-Mains,Cables & Wires
1 | (4*6 + 1 x 4) sq.mm multistrand flexible cu wire for main in 3/4" HDPE polythene pipe from sub DB to DB along with cable shoes, cable termination kit, double compressor cable gland etc, all complete ( Make: Pioneer, Prakash, Rathi or equi) | Rm | 60
2 | 16 sq.mm 4 core unarmoured copper cable XLPE insulated PVC sheathed for main panel board from NEA meter,through Polythene pipe along with cable shoes, cable termination kit, double compressor cable gland etc, all complete( Make: Pioneer, Prakash, Rathi or equi) | Rm | 50
III | CIRCUIT CUM POINT WIRING
1 | General Service Light/Fan/Exhaust Fan/ Call bell Point Wiring Supply,installation,testing and commissioning of light point /fan point wiring from DB to various points with 2*2.5 + 1.5 sqmm FR-LSH multistrand copper wires as per IS 694/NS 344 through FR Medium class pvc listy or Suitable Conduit as IS 9537 Part-III conduit concealed via junction box and switch as per drawing and specification including cost of circular box and junction box and cable ferrual,cable shoes/thimble, cable connector all required accesories .Notes : [Note : Average lenght per point = 12.5 m Approximately ] (wire:Pioneer/Prakash/Rathi or eqvt.)(Conduit: Astral/Precision/Polycab or equ) | Point | 120
2 | Power Socket Point Wiring |  | 0
| Supply and installation of 16A universal power socket point wiring with 2*4+1*2.5 sq mm FR-LSH multistrand copper wires as per IS 694/NS 344 through FR Medium class pvc listy or Suitable Conduit as IS 9537 Part-III conduit concealed from DB to various points, junction box including cost of cable ferruals, cable shoes, cable connector as per drawing and specification. [Note : Average lenght per point = 12.5 m Approximately ] (wire:Pioneer/Prakash/Rathi or eqvt.)(Conduit: Astral/Precision/Polycab or equ) | Point | 25
3 | Internal wiring , Wiring for circuit /sub-main wiring along with earthwire with the following size of FRLS PVC Insulated copper conductor single core cable as per IS 694/NS 344 in surface/ recessed FR medium class PVC conduit along with cables ferruals/cable thimble,cable shoes ,connector as required( Pioneer/prakash/rathi or eqvt.)
3.1 | 2 x 1.5 sqmm + 1 x 1.5 sqmm earth wire | RM | 335
3.2 | 2 x 2.5 sqmm + 1 x 2.5 sqmm earth wire | RM | 170
3.3 | 2 x 4 sq mm + 1 x 4 sq mm earth wire | RM | 50
4 | Supplying and fixing of following sizes of medium class FR PVC conduit as per IS 9537 patr-III along tee,bends,elbow,screw,PVC saddle and jointing liquid solution of the same make with accessories in surface/recess including cutting the wall and making good the same in case of recessed conduit as required.( Astral/precision/polycab or eqvt.)
4.1 | 25mm PVC conduit | RM | 220
4.2 | 40mm PVC conduit | RM | 95
IV | Switch Socket Outlets
Supply,installation,interconnection,testing and commissioning of following type of switch socket including GI/PVC box of same make as switch/socket,pvc listy to be installed in specified location and height all complete.( Northwest,Legrand, schneider/Anchor or eqvt.)
1 | 1 M 2 way switch with plate +FrameNorth west/Legrand/ Schneider type eqvt.etc all complete. | Nos | 2
2 | 2 M 1 way switch with plate +Frame North west/Legrand/ Schneider type eqvt.etc all complete. | Nos | 6
3 | 3 M 1 way switch with plate +Frame North west type eqvt.etc all complete. | Nos | 1
4 | 4 M 1 way switch with plate +Frame North west/Legrand/ Schneider type eqvt.etc all complete. | Nos | 2
5 | 6 M 1 way switch with plate +Frame North west/Legrand/ Schneider type eqvt.etc all complete. | Nos | 4
6 | 12 M 1 way switch with plate +Frame North west/Legrand/ Schneider type eqvt.etc all complete. | Nos | 18
7 | 16/6 Amps combined S/socket flush type north west type or eqvt | Nos | 25
8 | 6/13 Amps combined Switched socket flush type with plate +Frame North west/Legrand/ Schneider type or eqvt | Nos | 9
9 | 100 Watt Fan step regulators 1 Module with Plate +Frame North west/Legrand/ Schneider type or eqvt | Nos | 36
V | Light Fixtures/ Fan and Accessories
1 | Supply, storing,assembling,installation,testing and commissioning of wall/ceiling , surface/recessed,suspended types LED lighting fixtures including lamp,power factor improvement capacitor,electronics ballast, controle gear, LED driver etc (Philips/wipro/Halonix/Jaquar type or eqvt)
1.1 | 1200mm 20W finished surface type LED Batten light with Poly carbonate Body(Philips/wipro/Halonix/Jaquar type or eqvt) | Set | 80
1.2 | 12W finished surface type LED panel light (Philips/wipro/Halonix/Jaquar type or eqvt) | Set | 8
VI | Supply, installation,interconnection,testing and commisioning and putting into operation of following size of sweep ceiling/exhaust fans as per drawing specification high speed, double ball bearing including the adjustment hanging rod and louvers for exhaust fan as required.(Orient/Bajaj/Halonix type or eqvt)
1.1 | 48'' ceiling fan Orient/Bajaj/Halonix or eqvt.etc all complete. | Set | 36
1.2 | 9"exhaust fan with High speed air ventilation, metal blades, corrossion free powder coated metallic finish, (Orient/Bajaj/Halonix or eqvt.)etc all complete. | Set | 4
VII | External Work
1.1 | 4mm2 3 core Cu Armored cable wire through 40mm dia HDPE Conduit(4kgf/cm2)(Pioneer/Prakash/Rathi type or eqvt) | Rm | 200
VIII | Supply,Installation and assembling,erection,connecting,testing and commissioning of the following External light fixtures complete with all accessories as required.(philips/wipro/Halonix type or eqvt)
1.1 | Supply, Installation, Testing and Commissioning of 50 Watt LED Street Light with voltage Range: 110V-270V, Housing: Aluminum Die-Cast with good heat sink fins, IP≥66, Flicker Free, SPD: 10 KV, Burning Life>50000 hours, Luminous Efficacy: ≥130lm/w, Beam Angle: 120, having manufacture's warranted from Authorized Dealer/Manufacture for minimum period of 2 years. and necessary connecting, fixing as per the drawings, site conditions, specifications, electricity rules and instructions of client.(Make: Philips/wipro/ jaquar/Halonix or equ.) | Nos | 4
1.2 | Supply, Installation, Testing and Commissioning of 7 meter Steel Tubular street light pole ( Bottom section114mm dia, 3.5mm thickness 5000mm height joint nut bolt, top section 88.9mm dia, 3.25mm thickness, 2000 height welded joint) along with single side swan type cross arm of 1000mm length, with base plate (200x200x6)mm , 1200mm of Bottom section should be buried to ground with PCC and 6 A DP MCB, required size of PVC box in side of access panel pole necessary connecting, fixing as per the drawings, site conditionsand instructions of client.(Make: Jagdamba/hulas/ Jindal or equ) | Nos | 4
1.3 | Gate Light Post( Decorative Type-Suitable for Gate, aluminium Die-cast,IP65/66) along with 12W Led Bulb.(Make: Philips/wipro/ Halonix or equ.) | Nos | 2
IX | Main Distribution panels
1 | Supply Installation and testing of main control panel out door ,wall mounting type, dust and vermin proof made of 16 SWG mild steel sheet cubical with type, dust and vermin proof made of 16 SWG mild steel sheet cubical with double cover and locking arrangement as per drawing, specification and instruction with following.(Siemens,Schneider,Legrand or eqvt.)
1.1 | 60/100 Main Panel board made of mild steel sheet double cover floor mount suitable color push type lock suitable size for housing the following items, all complete.12''*36"*48" size. The General Assembly drawing need to be provided before Finalising the Panel for Fabrication with consultant/ Client.(Siemens,Schneider,Legrand or eqvt.) | set | 1
1.2 | 63 FP MCCB, 16KA Thermal Adjustable Type Siemens,Schneider,Legrand or eqvt. for incoming for Main panel board. | set | 1
1.3 | 40 FP MCB , 10KASiemens,Schneider,Legrand or eqvt. for outgoing for sub panel board. | set | 6
1.4 | 32 DP MCB, 10KA Siemens,Schneider,Legrand or eqvt. for outgoing for sub panel board. |  | 2
1.5 | Multifunction Meter with A, V, kW, kWhr, kVA with selecting knob | set | 1
1.6 | Indicator lamp with fuse. | set | 3
1.7 | 40KA,1.5KV TPN SPD TYPE 1+2 WITH HRC FUSE | set | 1
1.8 | Selector switch | set | 1
1.9 | 63/5 C.T. Coil - 1 set(3-phase) | set | 1
1.1 | 16 A TP 25 KA MCB Siemens,Ge,Legrand or eqvt. for motor pump. | set | 5
X | Supply, installation, testing and commissioning of Energy Meter ( 63 A, Three Ph, 3x380 v, 50 Hz ) as per NEA rules and regulation . (HPL,Selec,Legrand or eqvt.) | Set | 1
XI | Earthing & Lighting Protection
1 | Supply, Installation & Testing of UL Listed & CPRI Tested maintenance free ,Low carbon copper coated earth rod of 3 meter electrode having diameter of 17 mm with copper coating thickness of 250micron tested as per IEC 62561-2 with Universal clamp made of SS to connect rod with flat conductor/Wire , Earth conductivity enhancing compound shall be of 25 kg/pit tested as per IEC 62561-7,TCLP tested, The above arrangements shall be provided with Heavy duty earth chamber of 5000kg load bearing capacity to ensure the safety of earthing system (OBO/DEHN/CAPE or Equivalent) | Set | 3
2 | Supply, Installation & Testing of 8 mm Aluminum Round Conductor complete as specified in drawing & meets the requirements of VDE 0185-305 (IS/IEC 62305), with required Polymide Holder, Roof Holder, Cross Connector & accessories (OBO/DEHN/CAPE or Equivalent) | Rm. | 120
3 | Supply, Installation & Testing of Galvanized Steel Flat 30X3 mm thickness from earth electrode directly in ground as required from Horizontal Down conductor to Earth pit with Test Link Flat Conductor Hot Dipped Galvanized (OBO/DEHN/CAPE or Equivalent) | Rm. | 55
4 | 16 sq.mm single core flexible cable from Earth test link to Main Panel Board(Pioneer/Prakash/Rathi or equ.) | Rm. | 15
Sub Total of Electrical Works (D)
E | FURNITURE WORK
1 | Classroom Furniture
1.1 | Student Desk (2 seater): D-01C: Top Board: 19mm thick Plywood with 1mm Laminate top and 10mm pine wood edge lipping all around enamel painted; Foot Rest: 25x40x1.5mm MS Square Pipe; Frame: 25x25x1.5mm MS Square Pipe with book rack made of 16 gauge metal sheet;powder coated paint finish with rubber shoe, all complete as per drawings, specification and instruction of the Engineer. | No | 45
1.2 | Student Desk (3 seater): D-02C: Top Board: 19mm thick Plywood with 1mm Laminate top and 10mm pine wood edge lipping all around, enamel painted; Foot Rest: 25x40x1.5mm MS Square Pipe; Frame: 25x25x1.5mm MS Square Pipe with book rack made of 16 gauge metal sheet; ;powder coated paint with rubber shoe, all complete as per drawings, specification and instruction of the Engineer. | No | 54
1.3 | Student Bench (2 seater): B-01C: Top Board: 19mm thick Plywood with 1mm Laminate top and 10mm polished pine wood edge lipping all around, enamel painted; Foot Rest: 25x40x1.5mm MS Square Pipe; Frame: 25x25x1.5mm MS Square Pipe; ;powder coated paint with rubber shoe, all complete as per drawings, specification and instruction of the Engineer. | No | 45
1.4 | Student Bench (3 seater): B-02C: Top Board: 19mm thick Plywood with 1mm Laminate top and 10mm polished pine wood edge lipping all around, enamel painted; Foot Rest: 25x40x1.5mm MS Square Pipe; Frame: 25x25x1.5mm MS Square Pipe; ;powder coated paint with rubber shoe, all complete as per drawings, specification and instruction of the Engineer. | No | 54
1.5 | Teacher's Table: T-01: Top Board: 19mm thick Plywood with 1mm Laminate top and 10mm pine wood edge lipping all around enamel painted; Foot Rest: 25x40x1.5mm MS Square Pipe; Frame: 25x25x1.5mm MS Square Pipe; ;powder coated paint with rubber shoe, all complete as per drawings, specification and instruction of the Engineer. | No | 9
1.6 | Teacher's Chair: C-01: Seat with back rest; Metal frame, without arm rest, rubber shoe cap, ;powder coated paint finish, all complete as per drawings, specification and instruction of the Engineer. | No | 9
1.7 | Book Shelf: F-02: Providing & Fixing as per drawings, specifications and instructions Library book storage Back to Back Cantilever 12 shelving Module @ 900 (W) X 650 (D) X 2190 (H) :- Back to Back Cantilever shelving Module Welded Frame Upright with base shelf and adjustable shelves. Canopy brackets fixed to welded frame upright. Module having one base shelf and 5 adjustable shelves with clear height between each shelf to be 330 mm. | No | 5
1.8 | White Board: F-02: Front board: 19 mm ply board with with 1mm white laminate gloss finish top cover and wood edging, including 3 eye hooks, stay and marker pad; Support frame : 25x25x1mm MS Square Pipe, powder coated paint all complete as per drawings, specification and instruction of the Engineer. | No | 9
Sub Total of Furniture Works (E)
Sub Total For SHREE SETIDEVI SECONDARY SCHOOL, SALU, RAMECHHAP(I=B+C+D+E)=

## BOQ_506
Government of Nepal
MINISTRY OF EDUCATION, SCIENCE AND TECHNOLOGY
Central Level Project Implementation Unit
Sano Thimi, Bhaktapur, Nepal.
BILL OF QUANTITY
Name of Project: Post Earthquake Reconstruction of Schools in Nepal (Remaining Grant Utilization Government of India)
Name of Work: Construction of 9(Nine) School Buildings across Kavrepalanchowk, Sindhupalchowk, Dolakha and Ramechhap Districts.
Contract ID: MoEST/CLPIU/GoI/WORKS/2082-083/NCB-01
Name of the School : SHREE HIMALAYA SECONDARY SCHOOL, BIGU 8, DOLAKHA
Location :- Namobuddhda, Kavrepalanchowk District
A. The Rate quoted here under shall be inclusive of:
1.Supplying the Materials along with accessories and equipments to the site all complete.
2. Laying, fixing and erecting them in position all complete as per general practices,specifications and instructions of Site Engineer.
3.Tests and Maintenance up to the period specified in the agreement.
B. The Itemwise Rate should be quoted without VAT | [5 empty] | F/Y :- 2082/083
Item.No | Description | Unit | Total Quantity | Rate(NRs.) Excluding VAT |  | Total Amount | Remarks
|  |  |  | In figure | In Words
(vi) SHREE HIMALAYA SECONDARY SCHOOL, BIGU 8, DOLAKHA
B | CIVIL WORK
1 | SITE OFFICE ESTABLISHMENT |  | 0
1.1 | OFFICE ESTABLISHMENT IN EACH DISTRICT Providing and Maintaining Office of two Rooms having total Area 20 sq.m for the use of Client and Consultant including office chair, Table, Lockable file cabinet, Stationery Items (Ink, Paper, Pen, Pencils etc.), 1 Computer and 1 Printer with all necessary set up. all complete as per instruction of engineer. The Specification of computer shall not be less than (19.5" led monitor with Core i5, 7th Generation, 500 GB Hdd, 8GB DDR 4 RAM, Printer should function at least of Printing, Scanning and Photocopy of A4 size documents. Providing and Maintaining all above items on Rental Basis for entire project completion time for the contractor project manager ,Civil engineer ,office assistant Lab assistant at office is required any time. And basic Lab testing equipment as required in the site is to be maintained by contractor at site office. | Month | 15
1.2 | GENERAL
1.2.1 | Barricating the construction area to maintain construction site safe and also constructing toilet and camp for labour as per site condition and as per instruction of Engineer. | Job | 1
1.2.2 | Making fitting & fixing Hoarding Board of approximately 4'x6' size with project information all complete work as per specification and instruction of Engineer. | No. | 1
1.2.3 | Health and Safety -Helmets,Gloves,Boot,Safety glasses/face shields,earplugs/ear muffs,First Aid tools,etc as required bythe contract clause and techical specification,the number of safety materials personel protection equipment(PPE) shall be minimum but not limited to 40 sets.Payment shall be made in prorata basis for entire project duration. | LS | 1
1.2.4 | AS-BUILT DRAWINGS Allow for Preparation and Submission of As-Built drawing of the actually completed works along with operation and maintenance manual along with Final Bill as per the contract document (GCC 71 and specification Division-1 - "GENERAL REQUIREMENTS" article 9-(n) and (o) and the instruction of the Engineer. | LS | 1
1.3 | DISMANTLING OF COMPLETELY DAMAGED BUILDING:
1.3.1 | Demolition of existing damaged building safely and disposing debris including transportation of debris ,cleaning site etc as per specification and instruction of site engineer | sq.m | 44.86
1.4 | EARTH WORKS |  | 0
1.4.1 | SITE CLEARANCE & MOBILIZATION : |  | 0
| Clearing and grubbing the site for construction by removing 150mm thick top soil including bushes, small trees, leveling of undulated ground, shorting and stacking/storing selected top soil for reuse in landscaping works, disposing unsuitable materials from site, etc., all complete as per drawings, specifications and instructions of the Engineer. | sq.m | 1161.772
1.4.2 | EARTHWORK IN EXCAVATION |  | 0
1.4.2.1 | Excavation in foundations in all type of soils for foundation, trenches, footing, pits etc. to the required depth including dewatering by manual or mechanical means etc. as per specifications with all contractor’s own machinery and equipment's, providing crossing of track, shoring, strutting, timbering and buttressing with appropriate materials and all such measures necessary to retain in position the sides of the foundation pit and including refilling the excavated material with watering, ramming, leveling the site and disposing off the surplus/unusable earth to outside the construction premises, etc. all complete as per drawings, specifications and instructions of the Engineer. | cu.m | 809.9285
1.4.2.2 | Earth cutting in site using 0.8 cum capacity hydraulic excavator, in all kind of soils (soft & hard dis-integrated rock but excluding hard rock) including lift and stacking the excavated material at least 50 m from the edge of excavation. Disposing excavated earth by the side of school compound so that school land area will be increased. Earth filling should be carried out by machine compaction at interval of 30 cm height with sprinkling water. Cutting of flat (horizontal) ground should be in perfect line and level with greadient of 1: 300 towards public land. The new flat surface should be machine compacted, whereas cutting at 45 degrees can be manual compaction, as per design drawing, specifications and instructions of the Engineer, all complete. | cu.m | 898.988
1.4.3 | BACK FILLING
1.4.3.1 | Back filling in foundation and sides of foundation with approved soil obtained from the excavation at site and stacked at site or brought from outside in layer not exceeding 15 cm thick (compacted thickness) including transportation of soil, spreading in required line and level, sprinkling water, ramming, compacting with mechanical rammers, testing, etc., all complete as per drawing, specification and instructions of the Engineer. | cu.m | 1213.0355
1.4.4 | SAND FILLING |  | 0
| Supplying and filling in plinth with sand under floors, including watering, ramming, consolidating and dressing complete | cu.m | 58.3588
1.4.5 | BOULDER SOLING |  | 0
| Providing and laying uncoursed hand packed Dry Rubble Stone soling in foundation, under floor plinth with out any special dressing of stone including filling interstices with suitable quarry waste or stone chips or quarry sand, watering, compacting using appropriate mechanical compaction means with all contractors materials, handling, placing etc. all complete as per drawings, specifications and instruction of the Engineer. The complete item including all lead & lift. | cu.m | 286.8461
2 | CONCRETE WORKS |  | 0
2.1 | P.C.C |  | 0
2.1.1 | P.C.C (1:3:6) Works |  | 0
| Providing and laying machine mixed Plain Cement Concrete of nominal mix 1:3:6 (1 cement : 3 sand : 6 coarse aggregate ) for leveling course in foundations and under floor of building, etc. in all level with broken stone aggregate of size not more than 25 mm of approved quality including formwork wherever necessary, dewatering, batching, mixing, transporting, placing, compacting, curing, including all lead and lift, etc. all complete as per drawings, specifications and the instructions of the Engineer. | cu.m | 67.728
2.1.2 | P.C.C (1:2:4) Works |  | 0
| Providing and laying machine mixed Plain Cement Concrete of nominal mix 1:2:4 (1 cement : 2 sand : 4 coarse aggregate ) for leveling course in foundations and under floor of building, etc. in all level with broken stone aggregate of size not more than 25 mm of approved quality including formwork wherever necessary, dewatering, batching, mixing, transporting, placing, compacting, curing, including all lead and lift, etc. all complete as per drawings, specifications and the instructions of the Engineer. | cu.m | 43.6096
2.2 | R.C.C. WORKS |  | 0
a | Providing and laying in position machine mixed and machine vibrated cement concrete of mix 1:1.5:3 (1 cement:1.5 sand: 3 coarse aggreagate) M20 grade for reinforced cement concrete work using approved cement with 20 mm graded machine crushed stone aggregate of approved quality in various locations and heights including transportation of concrete to site of placing, compaction, finished to required line and level, protection and curing, etc. all complete as per drawings, specifications and the instructions of the Engineer, but excluding the cost of centering, shuttering, and reinforcement, but including the cost of admixtures in recommended proportions (as per IS:9103) to accelerate, retard setting of concrete improve workability, improve strength without impairing strength and durability as per direction of Engineer. | cu.m | 624.3021
b | R.C.C. WORKS ONLY FOR TOP FLOOR SLAB Extra For RCC work providing, mixing and laying 3% Silica Cement Admixture by weight of cement for water proofing, salinity infiltration resistance, freezing and thawing resistance during RCC in roof top floor and staircase cover slab, beam and RCC water tank as per drawing, specification and instruction of Engineer | cu.m | 50.225
2.3 | STEEL REINFORCEMENT |  | 0
| Providing and fixing in position Fe 500 steel reinforcement of various diameter confirming to relevant IS code in R.C.C. works including straightening, cutting, bending, binding with 20 SWG annealed wire for tying the reinforcement bars at each junctions (binding wire shall not be measured separately) including all waste and cut pieces, provision for adequate numbers of spacers, chairs, providing and placing cement mortar (1:1) cover blocks to keep the bars in intended position at all levels all complete as per drawings, specifications and instructions of the Engineer. (Authorized lap length and for the bar length exceeding 10 meter in length shall be measured for the payment). | MT | 95.4444
2.4 | FORM WORKS |  | 0
| Supplying and laying centering, shuttering of various pattern formworks with 19/12 mm thick water proof ply wood & steel adjustable props for all kinds of RCC works for foundations, columns, shear walls, beams, slab, staircase, lintel, sill, pergola, including nails, propping scaffolding, staging, supporting and bracing in proper lines and level, sealing the joints with heavy duty brown self adhesive tape, aligning to line and levels including Ties, PVC Spacer, Providing openings/ cutouts/ pockets, applying De-shuttering chemical, De-shuttering as approved by the Engineer etc., complete at all levels as per drawing, specifications and instructions of the Engineer. | sq.m | 4112.6648
3 | BRICK/ STONE MASONRY WORKS |  | 0
3.1 | STONE MASONRY WORKS (1:6 c/s) |  | 0
3.1.1 | Providing and laying Random Rubble stone masonry works in foundation upto plinth in 1:6 (1 cement : 6 sand) cement mortar including providing through/bond stone at required interval including providing single or multi-stage self standing scaffolding, curing, protection, etc., all complete as per drawings, specifications and instruction of the engineer. | cu.m | 85
3.2 | BRICK MASONRY WORKS ( 1 : 4 c/s ) |  | 0
a | Providing and laying first class local chimney made brick one or more brick thick wall in cement mortar 1:4 (1 cement: 4 coarse sand) in foundation upto plinth and in superstructure in all heights and level including the cost of single or multi stage self-standing scaffolding, soaking bricks, curing, raking joints, provision for recesses, openings, toothing etc., all complete as per drawing, specifications and instructions of the Engineer. | cu.m | 269.7697
b | Providing and laying first class local chimney made brick one or more brick thick wall in cement mortar 1:4 (1 cement : 4 coarse sand) in superstructure in all heights and level including the cost of single or multi stage self standing scaffolding, soaking bricks, curing, raking joints, provision for recesses, openings, toothing etc., all complete as per drawing, specifications and instructions of the Engineer. | cu.m | 26.0694
3.3 | HALF BRICK WORKS ( 1 : 4 c/s ) |  | 0
| Providing and laying non-fairfaced half brick work masonry in cement mortar 1:4 (1 cement:4 sand) in superstructure with approved first class fired bricks in perfect line & level, required size and shape at any height and level, including the cost of single or multi stage scaffolding, cleaning, soaking of the bricks, packing of the joints, raking joints, provision for recesses, openings, curing, providing 25x3mm GI Straps Fixed to columns at every 5th course of brick and 60mm width 14 gauge welded GI mesh anchored to GI strap, all complete as per design, drawing, specifications instructions of the Engineer. | sq.m | 7.38
3.4 | Providing and fixing mild steel angle (bracing) 50x50x5 mm, 16 gauge MS sheets and mild steel sqaure pipes treated with one coats of primer and two coats of enamel paints, all complete as detailed in drawing, specification and instructions of the Engineer. | sq.m | 8
4.1 | WINDOW/Ventilation |  | 0
| WINDOW Providing and fixing in position in required line and level folded (machine folded rolled forming) Steel window frame of size shown in drawings manufacture from iron sheet of 1.60 mm thick having width 230mm with 4" ss premium hinges, jamb, lock jamb, head and hot phosphating pure polyester(PP) powder coated, welded on rigidly fixed together by mechanical means, adjustable lugs with split end tail to each jamb including steel butt hinges with mortar guards, reinforcing to window hardware, strike-plate, as required all complete as per drawings, specification and instruction of the Engineer. Providing, fabrication and installation in position 28.8mm thick window shutter made by using 1mm thick 190mm wide sheet folded styles and mullions with 5 mm thick glass panel at top and infill panel filled with 1mm thick x 100mm wide strip MS sheet in required shape and size with stiffening strips including the required numbers and sizes hardware like hinges, tower-bolts, handles, aldrops with pad-lock, applying nine tank processing hot phosphating pure polyester(PP) powder coated, welded on rigidly fixed together by mechanical means, adjustable lugs with split end tail to each jamb including steel butt hinges with mortar guards, reinforcing to door hardware, strike-plate as required all complete as per drawings, specification and instruction of the Engineer. Also Providing fabrication and installation of MS grill made with 8mm X 8mm solid core square rod with Powder coated finishing or better quality all complete as per instruction of site engineer. a) Window with two shutters & middle fixed portion (glass panel at upper part and metal sheet at lower part) b) Window and ventilation with fixed glass | sq.m | 141.66
4.2 | DOOR SHUTTER |  | 0
| DOORS Providing and fixing in position in required line and level folded (machine folded rolled forming) Steel door frame of size shown in drawings manufacture from iron sheet of 1.60 mm thick having width 230mm with 4" ss premium hinges, jamb, lock jamb, head and hot phosphating pure polyester (PP) powder coated, welded on rigidly fixed together by mechanical means, adjustable lugs with split end tail to each jamb including steel butt hinges with mortar guards, reinforcing to door hardware, strike-plate, as required all complete as per drawings, specification and instruction of the Engineer. Providing, fabrication and installation in position 25 mm thick door shutter made with 25mm x 40mm x 1.5mm MS rectangle pipe fabricate to required size and shape stiles and mullions, infill panel filled with 1mm thick x 100mm wide strip MS sheet in required shape and size with stiffening strips including the required numbers and sizes hardware like hinges, tower-bolts, handles, 12” long aldrops with pad-lock, applying nine tank processing hot phosphating pure polyester(PP) powder coated, welded on rigidly fixed together by mechanical means, adjustable lugs with split end tail to each jamb including steel bush hinges with mortar guards, reinforcing to door hardware, strike-plate as required all complete as per drawings, specification and instruction of the Engineer. | sq.m | 114.125
5 | FLOORING WORKS |  | 0
5.1 | NEAT CEMENT SKIRTING |  | 0
| Cement plaster skirting up to 100 cm height, with cement mortar 1 :3 (1 cement : 3 coarse sand), finished with a floating coat of neat cement. | r.m | 583
5.2 | Floor Hardening |  | 0
a | 38mm thick P.C.C. in (1:2:4) with cement punning (1:1) for flooring work with approved floor hardener (Dreitop FH,Mapetop,Fairtop,Sika Chapddur or equivalent floor hardener) with approved quality cement, sand & aggregare 12mm and down grade including mixing,laying curing all complete work as per specification | sq.m | 943
5.3 | Staircase (Kota Stone Work) |  | 0
| Kota stone slabs 20 mm thick in risers of steps, skirting, dado and pillars laid on 12 mm (average) thick cement mortar 1:3 (1 cement: 3 coarse sand) and jointed with grey cement slurry mixed with pigment to match the shade of the slabs, including rubbing and polishing complete. | Sq.m. | 57
5.4 | Providing and laying 6mm porcelain glazed tiles on walls and floor of approved colored laid with cement sand mortar(1:4) finished with white cement including polishing all complete as per specification and instruction of site engineer | Sq.m. | 2.7
5.6 | Providing and laying 6mm porcelain non glazed tiles on walls and floor of approved colored laid with cement sand mortar(1:4) finished with white cement including polishing all complete as per specification and instruction of site engineer | sq.m | 94.1232
6 | ROOFING/ TERRACING WORKS |  | 0
6.1 | METAL WORKS(TRUSS & External Stair) |  | 0
| Providing and fixing tubular(round, square or rectangular hollow tubes etc.) roof trusses with rafters, purlins, wind ties, brackets etc., made with required grade mild steel tubes and mild steel sections of required sizes, including hoisting, fixing in position with MS bed plates, shoe angles, anchor bolts etc., and concrete grouting, concreting nut bolts, fabrication, fixing and treated with two coats of anticorrosive paints all complete as per drawings, specifications and instructions of the Engineer. Rate shall include preparing shop drawings, obtaining Engineer's or Client's approval, supplying, fabricating, delivering at site, hoisting and fixing in position, temporary staging, preparation of surface, applying Zinc chromate/Phosphate primer of one coat before and one coat after erection including two coats of synthetic enamel paint of approved make and color etc. all complete as per drawing, specification and instruction of the Engineer. | k.g | 1046
6.2 | CGI SHEET ROOFING |  | 0
| Providing & fixing precoated galvanized iron profile Terracota sheets (size, shape and pitch of corrugation as approved by Engineer) 0.5 mm +/- 5% total coated thickness (TCT), Zinc coating 120gsm as per IS: 277 , 5-7 microns epoxy primer on both side of the sheet and polyester top coat 15-18 microns. Sheet should have protective guard film of 25 microns minimum to avoid scratches while transportation and should be supplied in single length up to 6 meter or as desired by Engineer. The sheet shall be fixed using self drilling /self tapping screws of size (5.5x 55mm) with EPDM seal etc., all complete up to any pitch in horizontal/ vertical or curved surfaces excluding the cost of purlins, rafters and trusses and including cutting to size and shape wherever required. | sq.m | 39.8716
6.3 | GI FACIA (EAVES) |  | 0
| Providing, fabrication to required size and shape and fixing in position 1.2 mm thick GI folded plates of size shown in drawing including the cost fixing brackets, flats, screws, painting with enamel with zinc yellow chromate primer, required scaffolding to work at any height, etc., all complete as per design, drawing, specifications instructions of the Engineer. | Kg | 50.93
6.4 | EXTERNAL STAIR (STRUCTURAL STEEL) |  | 0
| Providing and fixing structural steel work riveted, bolted or welded in built up section made with required grade mild steel tubes and mild steel sections of required sizes, including hoisting, fixing in position with MS bed plates, shoe angles, anchor bolts etc., and concrete grouting, concreting nut bolts, fabrication, fixing and treated with two coats of anticorrosive paints all complete as per drawings, specifications and instructions of the Engineer. Rate shall include preparing shop drawings, obtaining Engineer's or Client's approval, supplying, fabricating, delivering at site, hoisting and fixing in position, temporary staging, preparation of surface, applying Zinc chromate/Phosphate primer of one coat before and one coat after erection including two coats of synthetic enamel paint of approved make and color etc. all complete as per drawing, specification and instruction of the Engineer. | Kg | 7875.7033
7 | PLASTERING/ WALL FINISHING WORKS |  | 0
7.1 | CEMENT PLASTER WORKS |  | 0
7.1.1 | ON INNER WALL (1:6): |  | 0
| Providing and applying at all levels and shape 20 mm thick cement plaster in building inside in specified cement mortar in two layers as 6 to 8 mm thick final coat with 1:6 (1 cement :6 fine sand) cement mortar over the 12 to 14 mm thick 1:6 (1 cement : 6 coarse sand) under coat in all surface at all height including mixing mortar, laying in perfect line, level and plumb and finishing in regular and even surface including all necessary single or multi-stage scaffolding, making grooves and recesses, throating, dusting, dripping, wetting, curing, protection, providing chicken wire mesh at the junction of concrete and masonry etc., all complete as per drawing , specification and instruction of the Engineer. [Rate shall also include for providing drips band, moulds, groove, chicken wire mesh at junction of RCC and masonry, etc., to complete the works at any heights]. | sq.m | 2731.4545
7.1.2 | ON CEILING (1:3) |  | 0
| 12.50mm. Th. Cement sand plaster (1:3)work on ceiling surface of good finish in perfect line level and plumb including grooving in plaster wherever shown in drawings including chiselling racking the joints, wetting the surface and curing the work all complete as per specification an.d construction of the consultant/engineer all complete | sq.m | 11.88
7.1.3 | ON OUTER(1:4) |  | 0
| 12.50mm. Th. Cement sand plaster (1:4)work on building inner and outer surfaces of good finish in perfect line level and plumb including grooving in plaster wherever shown in drawings including chiselling racking the joints, wetting the surface and curing the work all complete as per specification an.d construction of the consultant/engineer all complete | sq.m | 67.62
7.1.4 | ON FLOOR (1:4): |  | 0
| 20mm. Th. Cement sand plaster (1:4)work on floor with approved floor hardener (Dreitop FH,Mapetop,Fairtop,Sika Chapdur or equivalent floor hardener) of good finish in perfect line level including grooving in plaster wherever shown in drawings including chiselling racking the joints, wetting the surface and curing the work all complete as per specification an.d construction of the consultant/engineer all complete | sq.m | 24.88
7.1.5 | ON CEILING (1:4) |  | 0
| 12.5.mm, thick cement and sand plaster work of mix 1:4 (1 cement : 4 sand) in concrete surface, ceiling surface at all height including mixing mortar, laying in perfect line, level and plumb and finishing in regular and even surface including all necessary single or multi-stage scaffolding, providing and fixing 200 mm wide 24 gauge GI Chicken wire mesh at junction of R.C.C. and masonry, making grooves and recesses, throating, dusting, dripping, wetting, curing, protection, etc. all complete as per drawing , specification and instruction. [Rate shall also include for providing drips band, moulds, groove, chicken wire mesh at junction of RCC and masonry, etc., to complete the works at any heights. | sq.m | 1312.753
7.1.6 | ON OUTER WALL (1:6): |  | 0
| Providing and applying at all levels and shape 12.5 mm thick cement plaster in building exterior in specified cement mortar with 1:6 (1 cement :6 fine sand) in all surface at all height including mixing mortar, laying in perfect line, level and plumb and finishing in regular and even surface including all necessary single or multi-stage scaffolding, making grooves and recesses, throating, dusting, dripping, wetting, curing, protection, providing chicken wire mesh at the junction of concrete and masonry etc., all complete as per drawing , specification and instruction of the Engineer. [Rate shall also include for providing drips band, moulds, groove, chicken wire mesh at junction of RCC and masonry, etc., to complete the works at any heights. | sq.m | 1047.3364
7.2.1 | INTERIOR PLASTIC PAINT |  | 0
| Providing and applying two coat of plastic emulsion paint of approved manufacturer and shade over a coat of alkali resistant cement primer of approved manufacturer as per IS/NS manufacturer's specifications to the surface of wall, ceiling, beams columns, canopies, staircase, lobbies etc., all complete as per drawings, specifications and instruction. The rates shall include for scraping, washing the surface with water, surface preparation, scaffolding etc., all complete as per the manufacturer's recommendations and as approved by the Engineer. | sq.m | 3887.6075
7.2.2 | EXTERIOR WEATHER COAT PAINT |  | 0
| Providing and applying two or more coats of 1st quality acrylic paint of approved shade and pattern to the exterior walls of buildings etc.as per IS/NS manufacturer's specifications, The rates shall include for scrapping , washing the surface with water, applying a coat of approved quality water base cement primer, surface preparation, scaffolding etc., all complete as per the manufacturer's recommendations and as approved by the Engineer. | sq.m | 1074.2364
7.2.3 | ENAMEL PAINT |  | 0
| Providing and applying by spray/brush two or more coats of 1st quality synthetic enamel paint of approved manufacturer (Asian, Berger or equivalent) over wooden or metal surface in required shade at any height, shape, including surface preparation, fillers/putty, scaffolding, protection etc. all complete as per drawings, specifications and instructions. The finished surface shall give even and uniform surface. | sq.m | 711.759
8.2 | RAILING |  | 0
| Providing, fabrication as per design drawings and installation in position Mild Steel railing in staircase, verandah and other areas including cutting to required shape and size, welding joints, installation of base anchor plates of appropriate size with required numbers of expansion bolts of required size, providing required size bends, finishing weld joints to produce smooth surface, applying one coat of metal primer and two or more coats of enamel paint of required shade, etc., all complete as per drawings, specifications and instruction of the Engineer. | kg | 2245.8581
8.3 | WINDOW GRILL |  | 0
| Providing, fabricating and fixing in position mild steel grille made with required MS flats, strips, bars fabricated as per drawings, fixing in position using approved fasteners including 2 coat of enamel and primer base coat, etc., all complete as detailed in drawing, specification and instructions of the Engineer. | sq.m | 167.286
8.4 | Providing and laying 60 mm thick factory made cement concrete interlocking paver block of M -30 grade made by block making machine with strong vibratory compaction, of approved size, design & shape, laid in required colour and pattern over and including 50 mm thick compacted bed of coarse sand, filling the joints with fine sand etc. all complete as per the direction of Engineer-in-charge. | sq.m | 300
8.5 | FLAG POLE |  | 0
| Providing and fixing in position 75 mm dia 6 meter long GI pipe flag pole with round cap at top including flag hoisting rope with ring and pulley installation of flag pole by excavating foundation, foundation filled with cement concrete, etc all complete as per drawings, specification and instruction of the Engineer. Associated civil works shall be paid separately. | no | 2
8.6 | Providing 1.5 meter high chain link fence having mesh size 50mm x 50mm woven with SWG 10 heavy GI coated wire with 50x50x5 mm ISA line post spaced at 2.5 meter center to center, 50x50x5 mm corner and end post , 50x50x5 mm ISA bracing post at every 15 meter straight run and at every change in direction more than 15 degree and at end and corner post, 40x40x4 mm ISA top and bottom rail including installation of all post by excavating hole (300x300x600) and filling with concrete 1:2:4 (1 cement : 2 sand : 4 stone aggregate 20 mm and down grade), rails, stretching chain link fabric, fixing chain link fabric securely in all post, top and bottom rail, etc., all complete as per drawings, specification and instruction of the Engineer. | sq.m | 52.5
8.7 | 50MM Dia PVC WEEP PIPE |  | 0
| Supplying, fabricating and fixing the perforated pipe of 55mm HDPE @ 4kgf/cm2 wrapped with Geotextile material on the graded gravel filter filling as per drawing,specification and instruction all complete. | Rm | 21
8.8 | NYLON FIBER MESH JALI |  | 0
| Providing and Laying Nylon Fibre Mesh Jali between the contact surface/ expansion gap of Retaining wall and drainage aggregate all complete. | sq.m | 7
8.9 | Providing, Supplying and Installation 6 Kg Capacity ABC Stored Pressure Multi-purpose type Fire Extinguisher with Fire Rating 27A 144B, )(Make: SRI/Eversafe/Safex or equ) | Nos. | 7
Civil work+Micellaneous Items Sub Total (B) Rs
C | SANITARY WORK
A | SANITARY INSTALLATION
1 | Providing,Supplying, Installation,and Fixing clay Indian Single piece with concelled cistern Commode with S trap, and Plastic seat cover with pipe connector and anglr valve all complete set (Hindware, Parryware, cera,Essco or equivalent.)
| Indian pattern Single piece with concelled cistern Commode with seat cover all complete set. | set | 1
2 | Supplying and Fixing 580 mm Porcelain clay white glaze Orissa Pan (Hindware, Parryware, cera,Essco or equivalent.)
| 580 mm Porcelain clay white glaze Orissa Pan (Hindware, Parryware, cera,Essco or equivalent.) | set | 10
2 | Supplying and fixing White glaze Porcelian clay wash basin/ Oval 55*40 cm with brackets 32mm dia p trap, 32mm CP waste coupling CP chain and rubber plug, 15mm*450mm long c.p. pipe connector etc all complete.(Hindware, Parryware, cera,Essco or equivalent.). Valve:- (Hindware, Parryware, cera,Essco or equivalent.)
2.1 | Indian pattern Porcelain clay white glaze Oval Wash Basin 50x40cm with mixer(Hindware, Parryware, cera,Essco or equivalent.) All complete set | set | 5
| 500*400mm Universal assessible toilet wash basin of ceramic handicaped with SS side grab bars complete set(Hindware, Parryware, cera,Essco or equivalent.) | set | 1
3 | Small Flat back White glazed squatting plate urinal set(45x35)cm all complete set(Hindware, Parryware, cera,Essco or equivalent.)
3.1 | Small Flat back White glazed squatting plate urinal set(45x35)cm all complete set(Hindware, Parryware, cera,Essco or equivalent.) | Set | 5
3.2 | White glazed Porcelain clay Division Plate 68x30cm for Urinal with wall brackets. (Hindware/Parryware/Cera or equivalent.) | Set | 10
4 | Supplying and Fixing Indian pattern C.P. valves with wall flange Including c.p. nipple all complete set.(Hindware, Parryware, cera,Essco or equivalent.)
4.1 | 15mm CP Bib Cock | No | 18
4.2 | 15mm Auto closing bib cock with aerator | No | 2
4.3 | C.P. 15mm dia Angle valve. | No | 26
4.4 | 15mm two way angle valve | No | 6
4.5 | 15mm C.P commode spray with 1.2 m. long flexible pipe. | No | 1
5 | Supplying and fixing Indian pattern bathroom accessories all complete set(Hindware, Parryware, cera,Essco or equivalent.)
5.1 | CP Toilet Paper Holder heavy | No | 1
5.2 | PVC Floor Trap 11*7.5cm (4"*2.5") | No | 26
5.3 | CP Soap tray | Set | 10
5.4 | Stainless steel towel rod 1.5*45cm (1/2"*18") | Set | 5
5.5 | Looking mirror Modi guard 450*600mm (18"*24") | No | 6
5.6 | Foldable Hinge | No | 1
B | WATER SUPPLY INSTALLATION
6 | Supplying and fixing PPR:- Polyproylene Random Copolymer pipe. Or equivalent with PPR fittings/ specials(Tees, elbows, Unions etc) clamps (m.s. plate with nut and bolt with hexagonal screws for clamp in ceiling,wall), nails, including jointing materials, installation of pipes and specials including making holes on walls or floor and repairing the sams to its original finish, all complete set as per specification and instruction. Pipes to be installed on trenches or walls or floor or duct as per drawings, specifications and instructions, cleaning of the system, testing and ready for operation. The rate shall include for all labour and materials required. The measurement shall be done for running metres, fittings etc not payable separately.
6.1 | 20 mm PPR (Polyproylene Random Copolymer) Pipe 2.80mm thick,0.148kg/m (Astral , finolex,Supreme or equ.) | Rm | 5
6.2 | 32 mm PPR PN-16 (Polyproylene Random Copolymer) Pipe 3.7mm thick,0.23 kg/m (Astral , finolex,Supreme or equ.) | Rm | 25
7 | Supplying and fixing PPR:- Polyproylene Random Copolymer valve including jointing materials all complete set as per specification and instruction.(Astral , finolex,Supreme or equ.)
7.1 | 15 mm dia PPR Ball Valve, CTS Socket all complete | Nos | 5
7.2 | 20 mm dia PPR Ball Valve, CTS Socket all complete | Nos | 4
7.3 | G.M. 25mm float valve | Nos | 2
C. | SEWER, RAIN AND WASTE WATER INSTALLATION
8 | Supplying and fixing UPVC pipe( Soil, Waste, Rain) pipes with all necessary ring gaskets, PVC fittings, including MS clamps, hangers, cutting, jointing, sealing, installation of pipes and specials including making holes and cutting grooves on walls or floor and repairing the same to its original finish. Pipes to be installed on trenches or walls or floor or duct as per drawings specifications (Panchakanya, Prince, Supreme), manufacturer's recommendations, instructions, cleaning of the system, testing and ready for operation. The rate shall include for all labour and materials required. The measurement shall be done for running metres, fittings etc not payable separately.(Astral , Ashirbad , Finolex or equ)
8.1 | 100mm PVC pipe of 6 kg/cm2 (Soil Pipe) | Rm | 40
8.2 | 100mm PVC pipe of 6 kg/cm2 (Drainage Pipe) | Rm | 25
8.3 | 100mm PVC pipe of 6 kg/cm2 (Waste Water Pipe) | Rm | 25
9 | Supplying and Fixing UPVC specials with O ring rubber washer, Pvc liquid(Solvent cement), Pvc cream, all complete set as per specification and instruction. .(Astral , Ashirbad , Finolex or equ)
9.4 | 100 mm dia UPVC vent cowl | Nos | 2
9.5 | 100 mm dia UPVC plain door Tee | Nos | 8
9.6 | 100 mm dia UPVC 90 degrees bend | Nos | 10
9.7 | 100 mm dia Y-Brance | Nos | 10
9.8 | 100 mm dia UPVC pipe clip. | Nos | 40
9.9 | 75*75 mm dia PVC p-trap | Nos | 10
9.1 | 100*100 mm dia. PVC p-trap | Nos | 1
10 | Providing and laying non-pressure NP2 class (light duty) RCC pipes with collars jointed with stiff mixture of cement mortar in the proportion of 1:2 (1 cement : 2 fine sand) including testing of joints etc. complete.
10.1 | 150 mm RCC hume pipe NP2 | Rm | 20
11 | WATER TRANSFER PUMP
11.1 | Supplying and fixing Electric motor pump single or three phase with base, nut and bolts all complete set (Kirloskar, Compton, Servo or eqvt)
| 2 HP Electric motor water pump multi stage coupled pump (crompton,Lubi). | Nos | 1
12 | Providing and placing on terrace (at all floor levels) polyethylene water storage tank, IS : 12701 marked, with cover and suitable locking arrangement and making necessary holes for inlet, outlet and overflow pipes but without fittings and the base support for tank. (Circlular type)
12.1 | Water tank | Liter | 2000
12.2 | Tank holding structure | Nos | 2
Sanitary work sub Total (C) Rs
D | ELECTRICAL WORK
I | Panel & Distribution Boards
1 | Distribution board
1.1 | Distribution board 8 way SPN made of mild steel sheet double cover lockable Legrand, schneider, L & K or eqvt. Flush type etc all complete | Set | 1
1.2 | Sub-Distribution board 6 way TPN made of mild steel sheet double cover lockable, Fully Busbar, shrouded Neutral Bars,Earthbar, Cable ties for Cable Management,Make: Legrand, schneider, L & K or eqvt. Flush type etc all complete | Set | 6
1.4 | 6-32Amps SP MCB Legrand, schneider, L & K or eqvt. For Light and Power Supply | Nos | 96
1.5 | 32 Amps FP MCB Legrand, schneider, L & K or eqvt. For Main SDB incomer | Nos | 6
1.6 | 6-32 Amps DP MCB Legrand, schneider, L & K or eqvt. For main | Nos | 1
II | Mains,Sub-Mains,Cables & Wires
1 | (4*6 + 1 x 4) sq.mm multistrand flexible cu wire for main in 3/4" HDPE polythene pipe from sub DB to DB along with cable shoes, cable termination kit, double compressor cable gland etc, all complete ( Make: Pioneer, Prakash, Rathi or equi) | Rm | 50
2 | 16 sq.mm 4 core unarmoured copper cable XLPE insulated PVC sheathed for main panel board from NEA meter,through Polythene pipe along with cable shoes, cable termination kit, double compressor cable gland etc, all complete( Make: Pioneer, Prakash, Rathi or equi) | Rm | 50
III | CIRCUIT CUM POINT WIRING
1 | General Service Light/Fan/Exhaust Fan/ Call bell Point Wiring Supply,installation,testing and commissioning of light point /fan point wiring from DB to various points with 2*2.5 + 1.5 sqmm FR-LSH multistrand copper wires as per IS 694/NS 344 through FR Medium class pvc listy or Suitable Conduit as IS 9537 Part-III conduit concealed via junction box and switch as per drawing and specification including cost of circular box and junction box and cable ferrual,cable shoes/thimble, cable connector all required accesories .Notes : [Note : Average lenght per point = 12.5 m Approximately ] (wire:Pioneer/Prakash/Rathi or eqvt.)(Conduit: Astral/Precision/Polycab or equ) | Point | 220
2 | Power Socket Point Wiring |  | 0
| Supply and installation of 16A universal power socket point wiring with 2*4+1*2.5 sq mm FR-LSH multistrand copper wires as per IS 694/NS 344 through FR Medium class pvc listy or Suitable Conduit as IS 9537 Part-III conduit concealed from DB to various points, junction box including cost of cable ferruals, cable shoes, cable connector as per drawing and specification. [Note : Average lenght per point = 12.5 m Approximately ] (wire:Pioneer/Prakash/Rathi or eqvt.)(Conduit: Astral/Precision/Polycab or equ) | Point | 50
3 | Internal wiring , Wiring for circuit /sub-main wiring along with earthwire with the following size of FRLS PVC Insulated copper conductor single core cable as per IS 694/NS 344 in surface/ recessed FR medium class PVC conduit along with cables ferruals/cable thimble,cable shoes ,connector as required( Pioneer/prakash/rathi or eqvt.)
3.1 | 2 x 1.5 sqmm + 1 x 1.5 sqmm earth wire | RM | 900
3.2 | 2 x 2.5 sqmm + 1 x 2.5 sqmm earth wire | RM | 500
3.3 | 2 x 4 sq mm + 1 x 4 sq mm earth wire | RM | 100
4 | Supplying and fixing of following sizes of medium class FR PVC conduit as per IS 9537 patr-III along tee,bends,elbow,screw,PVC saddle and jointing liquid solution of the same make with accessories in surface/recess including cutting the wall and making good the same in case of recessed conduit as required.( Astral/precision/polycab or eqvt.)
4.1 | 25mm PVC conduit | RM | 400
4.2 | 40mm PVC conduit | RM | 150
IV | Switch Socket Outlets
Supply,installation,interconnection,testing and commissioning of following type of switch socket including GI/PVC box of same make as switch/socket,pvc listy to be installed in specified location and height all complete.( Northwest,Legrand, schneider/Anchor or eqvt.)
1 | 1 M 1 Way switch with plate +Frame North west/Legrand/ Schneider type eqvt.etc all complete. | Nos | 3
2 | 1 M 2 way switch with plate +FrameNorth west/Legrand/ Schneider type eqvt.etc all complete. | Nos | 8
3 | 2 M 1 way switch with plate +Frame North west/Legrand/ Schneider type eqvt.etc all complete. | Nos | 6
4 | 3 M 1 way switch with plate +Frame North west/Legrand/ Schneider type eqvt.etc all complete. | Nos | 6
5 | 4 M 1 way switch with plate +Frame North west/Legrand/ Schneider type eqvt.etc all complete. | Nos | 12
6 | 6 M 1 way switch with plate +Frame North west/Legrand/ Schneider type eqvt.etc all complete. | Nos | 10
7 | 12 M 1 way switch with plate +Frame North west/Legrand/ Schneider type eqvt.etc all complete. | Nos | 32
8 | 16/6 Amps combined S/socket flush North west/Legrand/ Schneider type or eqvt | Nos | 42
9 | 100 Watt Fan step regulators 1 Module with Plate +Frame North west/Legrand/ Schneider type or eqvt | Nos | 70
V | Light Fixtures/ Fan and Accessories
1 | Supply, storing,assembling,installation,testing and commissioning of wall/ceiling , surface/recessed,suspended types LED lighting fixtures including lamp,power factor improvement capacitor,electronics ballast, controle gear, LED driver etc (Philips/wipro/Halonix/Jaquar type or eqvt)
1.1 | 1200mm 20W finished surface type LED Batten light with Poly carbonate Body(Philips/wipro/Halonix/Jaquar type or eqvt) | Set | 130
1.2 | 12W finished surface type LED panel light (Philips/wipro/Halonix/Jaquar type or eqvt) | Set | 10
1.3 | Electrical bell musical type.(Philips/wipro/Halonix/Jaquar type or eqvt) | Set | 2
VI | Supply, installation,interconnection,testing and commisioning and putting into operation of following size of sweep ceiling/exhaust fans as per drawing specification high speed, double ball bearing including the adjustment hanging rod and louvers for exhaust fan as required.(Orient/Bajaj/Halonix type or eqvt)
1.1 | 48'' ceiling fan Orient/Bajaj/Halonix or eqvt.etc all complete. | Set | 70
1.2 | 9"exhaust fan with High speed air ventilation, metal blades, corrossion free powder coated metallic finish, (Orient/Bajaj/Halonix or eqvt.)etc all complete. | Set | 10
VII | External Work
1.1 | 4mm2 3 core Cu Armored cable wire through 40mm dia HDPE Conduit(4kgf/cm2)(Pioneer/Prakash/Rathi type or eqvt) | Rm | 200
VIII | Supply,Installation and assembling,erection,connecting,testing and commissioning of the following External light fixtures complete with all accessories as required.(philips/wipro/Halonix type or eqvt)
1.1 | Supply, Installation, Testing and Commissioning of 50 Watt LED Street Light with voltage Range: 110V-270V, Housing: Aluminum Die-Cast with good heat sink fins, IP≥66, Flicker Free, SPD: 10 KV, Burning Life>50000 hours, Luminous Efficacy: ≥130lm/w, Beam Angle: 120, having manufacture's warranted from Authorized Dealer/Manufacture for minimum period of 2 years. and necessary connecting, fixing as per the drawings, site conditions, specifications, electricity rules and instructions of client.(Make: Philips/wipro/ jaquar/Halonix or equ.) | Nos | 4
1.2 | Supply, Installation, Testing and Commissioning of 7 meter Steel Tubular street light pole ( Bottom section114mm dia, 3.5mm thickness 5000mm height joint nut bolt, top section 88.9mm dia, 3.25mm thickness, 2000 height welded joint) along with single side swan type cross arm of 1000mm length, with base plate (200x200x6)mm , 1200mm of Bottom section should be buried to ground with PCC and 6 A DP MCB, required size of PVC box in side of access panel pole necessary connecting, fixing as per the drawings, site conditionsand instructions of client.(Make: Jagdamba/hulas/ Jindal or equ) | Nos | 4
1.3 | Gate Light Post( Decorative Type-Suitable for Gate, aluminium Die-cast,IP65/66) along with 12W Led Bulb.(Make: Philips/wipro/ Halonix or equ.) | Nos | 2
IX | Main Distribution panels
1 | Supply Installation and testing of main control panel out door ,wall mounting type, dust and vermin proof made of 16 SWG mild steel sheet cubical with type, dust and vermin proof made of 16 SWG mild steel sheet cubical with double cover and locking arrangement as per drawing, specification and instruction with following.(Siemens,Schneider,Legrand or eqvt.)
1.1 | 60/100 Main Panel board made of mild steel sheet double cover floor mount suitable color push type lock suitable size for housing the following items, all complete.12''*36"*48" size. The General Assembly drawing need to be provided before Finalising the Panel for Fabrication with consultant/ Client.(Siemens,Schneider,Legrand or eqvt.) | set | 1
1.2 | 63 FP MCCB, 16KA Thermal Adjustable Type Siemens,Schneider,Legrand or eqvt. for incoming for Main panel board. | set | 1
1.3 | 40 FP MCB , 10KASiemens,Schneider,Legrand or eqvt. for outgoing for sub panel board. | set | 7
1.4 | 32 DP MCB, 10KA Siemens,Schneider,Legrand or eqvt. for outgoing for sub panel board. |  | 2
1.5 | Multifunction Meter with A, V, kW, kWhr, kVA with selecting knob | set | 1
1.6 | Indicator lamp with fuse. | set | 3
1.7 | 40KA,1.5KV TPN SPD TYPE 1+2 WITH HRC FUSE | set | 1
1.8 | Selector switch | set | 1
1.9 | 63/5 C.T. Coil - 1 set(3-phase) | set | 1
1.1 | 16 A TP 25 KA MCB Siemens,Ge,Legrand or eqvt. for motor pump. | set | 5
X | Supply, installation, testing and commissioning of Energy Meter ( 63 A, Three Ph, 3x380 v, 50 Hz ) as per NEA rules and regulation . (HPL,Selec,Legrand or eqvt.) | Set | 1
XI | Earthing & Lighting Protection
1 | Supply, Installation & Testing of UL Listed & CPRI Tested maintenance free ,Low carbon copper coated earth rod of 3 meter electrode having diameter of 17 mm with copper coating thickness of 250micron tested as per IEC 62561-2 with Universal clamp made of SS to connect rod with flat conductor/Wire , Earth conductivity enhancing compound shall be of 25 kg/pit tested as per IEC 62561-7,TCLP tested, The above arrangements shall be provided with Heavy duty earth chamber of 5000kg load bearing capacity to ensure the safety of earthing system (OBO/DEHN/CAPE or Equivalent) | Set | 2
2 | Supply, Installation & Testing of Vertical air terminal with accessories: Providing of Air terminals as per IS-IEC -62305 part-3 Nominal size Ø10/16 mm aluminum rod: 2 Mtr Air terminal: semi-hard (E-AlMgSiO5 corresponds to DIN 48801) Suitable for high wind load, Providing of Stand for Fang Fix system 16 kg with base and clamp, made up of frost-resistant concrete and tested up to 100KA lightning current. (OBO/DEHN/CAPE or Equivalent) | Set | 2
3 | Supply, Installation & Testing of 8 mm Aluminum Round Conductor complete as specified in drawing & meets the requirements of VDE 0185-305 (IS/IEC 62305), with required Polymide Holder, Roof Holder, Cross Connector & accessories (OBO/DEHN/CAPE or Equivalent) | Rm. | 80
4 | Supply, Installation & Testing of Galvanized Steel Flat 30X3 mm thickness from earth electrode directly in ground as required from Horizontal Down conductor to Earth pit with Test Link Flat Conductor Hot Dipped Galvanized (OBO/DEHN/CAPE or Equivalent) | Rm. | 25
5 | 16 sq.mm single core flexible cable from Earth test link to Main Panel Board(Pioneer/Prakash/Rathi or equ.) | Rm. | 15
Sub Total of Electrical Works (D)
E | FURNITURE WORK
1 | Classroom Furniture
1.1 | Student Desk (2 seater): D-01C: Top Board: 19mm thick Plywood with 1mm Laminate top and 10mm pine wood edge lipping all around enamel painted; Foot Rest: 25x40x1.5mm MS Square Pipe; Frame: 25x25x1.5mm MS Square Pipe with book rack made of 16 gauge metal sheet;powder coated paint finish with rubber shoe, all complete as per drawings, specification and instruction of the Engineer. | No | 65
1.2 | Student Desk (3 seater): D-02C: Top Board: 19mm thick Plywood with 1mm Laminate top and 10mm pine wood edge lipping all around, enamel painted; Foot Rest: 25x40x1.5mm MS Square Pipe; Frame: 25x25x1.5mm MS Square Pipe with book rack made of 16 gauge metal sheet; ;powder coated paint with rubber shoe, all complete as per drawings, specification and instruction of the Engineer. | No | 78
1.3 | Student Bench (2 seater): B-01C: Top Board: 19mm thick Plywood with 1mm Laminate top and 10mm polished pine wood edge lipping all around, enamel painted; Foot Rest: 25x40x1.5mm MS Square Pipe; Frame: 25x25x1.5mm MS Square Pipe; ;powder coated paint with rubber shoe, all complete as per drawings, specification and instruction of the Engineer. | No | 65
1.4 | Student Bench (3 seater): B-02C: Top Board: 19mm thick Plywood with 1mm Laminate top and 10mm polished pine wood edge lipping all around, enamel painted; Foot Rest: 25x40x1.5mm MS Square Pipe; Frame: 25x25x1.5mm MS Square Pipe; ;powder coated paint with rubber shoe, all complete as per drawings, specification and instruction of the Engineer. | No | 78
1.5 | Teacher's Table: T-01: Top Board: 19mm thick Plywood with 1mm Laminate top and 10mm pine wood edge lipping all around enamel painted; Foot Rest: 25x40x1.5mm MS Square Pipe; Frame: 25x25x1.5mm MS Square Pipe; ;powder coated paint with rubber shoe, all complete as per drawings, specification and instruction of the Engineer. | No | 13
1.6 | Teacher's Chair: C-01: Seat with back rest; Metal frame, without arm rest, rubber shoe cap, ;powder coated paint finish, all complete as per drawings, specification and instruction of the Engineer. | No | 13
1.7 | Book Shelf: F-02: Providing & Fixing as per drawings, specifications and instructions Library book storage Back to Back Cantilever 12 shelving Module @ 900 (W) X 650 (D) X 2190 (H) :- Back to Back Cantilever shelving Module Welded Frame Upright with base shelf and adjustable shelves. Canopy brackets fixed to welded frame upright. Module having one base shelf and 5 adjustable shelves with clear height between each shelf to be 330 mm. | No | 7
1.8 | White Board: F-02: Front board: 19 mm ply board with with 1mm white laminate gloss finish top cover and wood edging, including 3 eye hooks, stay and marker pad; Support frame : 25x25x1mm MS Square Pipe, powder coated paint all complete as per drawings, specification and instruction of the Engineer. | No | 13
2 | Office: :
2.1 | Cabinet: F-06: Lockable cabinet made with 16 gauge folded sheet metal having upper half glazed shutter, lower half metal shutter with all required harware (handle, lock, hinges, catch, etc), enamel painted finish in all metal surface all complete. | No | 4
2.2 | Office Table (1 side drawer unit): T-06: Top Board: 19mm thick Plywood with 1mm Laminate top and 10mm polished pine wood edge lipping all around; Foot Rest: 25x40x1.5mm MS Square Pipe; Frame: 25x40x1.5mm MS Square Pipe ; 1 side lockable drawers; enamel painted finish with rubber shoe all complete. | No | 4
2.3 | Office Table (T-07) Top Board: 19mm thick Plywood with 1mm Laminate top and 10mm polished pine wood edge lipping all around; Foot Rest: 25x25x1.5mm MS Square Pipe; Frame: 25x40x1.5mm MS Square Pipe ; enamel painted finish with rubber shoe, all complete. | No | 4
2.4 | Office Chair: C-03: Providing, fixing and installing Batch Chair without Arm •Five Pronged Nylon / Chrome Base With Castors •High Density Cushion On Seat •Nylon Net On Back •Gas Lift For Height Adjustment •PP Arms •Lumber Support | No | 10
2.5 | Office Chair-Headmaster (C-04)Providing, fixing and installing Stead Chair without Arm •Tilt Mechanism • Five Pronged Nylon/ Chrome Base With Castors •High Density Cushion On Seat •Nylon Net On Back •Gas Lift For Height Adjustment •PP Adjustable Arms •Lumber Support | No | 1
2.6 | Office visitors Chair: C-05: Providing, fixing and installing Batch Chair without Arm •MS Powder Coated Base In18 Guage •Back Mesh With Back Pad •Fixed PU Arm •Seat PLY 10MM Thick With 2 Inch Foam | No | 10
2.7 | Meeting Table (T-08) Providing, fixing and installing Lineo Conference without Arm TOP IS IN 25MM THICKNESS WITH PRELAMINATED / POSTLAMINATED FINISH. WITH LINEO C LEG+ VERTICAL DUCT+ACCESS FLAP 400L | No | 1
3 | Miscellaneous: :
3.1 | Podium: F-12: Providing and fixing Podium 19 mm Plywood with 1mm laminate finish, 10mm pine wood edge lipping, 75mm base skirting, wood underframe including polish in upper parts and enamel paint in skirting all complete. | No | 2
3.2 | Notice Board: F-14: Lockable sliding glass cabinet type Notice board with 12mm soft board over 12mm plywood and fabric cover. Make: 16 gauge Sheet metal, enamel painted finish, including 2 nos eye hooks and stay, all complete. | No | 2
Sub Total of Furniture Works (E)
Sub Total For SHREE HIMALAYA SECONDARY SCHOOL, BIGU 8, DOLAKHA(I=B+C+D+E)=

## BOQ_507
Government of Nepal
MINISTRY OF EDUCATION, SCIENCE AND TECHNOLOGY
Central Level Project Implementation Unit
Sano Thimi, Bhaktapur, Nepal.
BILL OF QUANTITY
Name of Project: Post Earthquake Reconstruction of Schools in Nepal (Remaining Grant Utilization Government of India)
Name of Work: Construction of 9(Nine) School Buildings across Kavrepalanchowk, Sindhupalchowk, Dolakha and Ramechhap Districts.
Contract ID: MoEST/CLPIU/GoI/WORKS/2082-083/NCB-01
Name of the School : SHREE DIVYASHWORI SECONDARY SCHOOL,KALINCHOWK -8, DOLAKHA
Location :-DOLAKHA (DISTRICT)
A. The Rate quoted here under shall be inclusive of:
1.Supplying the Materials along with accessories and equipments to the site all complete.
2. Laying, fixing and erecting them in position all complete as per general practices,specifications and instructions of Site Engineer.
3.Tests and Maintenance up to the period specified in the agreement.
B. The Itemwise Rate should be quoted without VAT | [5 empty] | F/Y :- 2082/083
Item.No | Description | Unit | Total Quantity | Rate(NRs.) Excluding VAT |  | Total Amount | Remarks
|  |  |  | In figure | In Words
(vii) SHREE DIVYASHWORI SECONDARY SCHOOL,KALINCHOWK -8, DOLAKHA
B | CIVIL WORK
1 | SITE OFFICE ESTABLISHMENT
1.1 | OFFICE ESTABLISHMENT IN EACH DISTRICT Providing and Maintaining Office of two Rooms having total Area 20 sq.m for the use of Client and Consultant including office chair, Table, Lockable file cabinet, Stationery Items (Ink, Paper, Pen, Pencils etc.), 1 Computer and 1 Printer with all necessary set up. all complete as per instruction of engineer. The Specification of computer shall not be less than (19.5" led monitor with Core i5, 7th Generation, 500 GB Hdd, 8GB DDR 4 RAM, Printer should function at least of Printing, Scanning and Photocopy of A4 size documents. Providing and Maintaining all above items on Rental Basis for entire project completion time for the contractor project manager ,Civil engineer ,office assistant Lab assistant at office is required any time. And basic Lab testing equipment as required in the site is to be maintained by contractor at site office. | Month | 15
1.2 | GENERAL
1.2.1 | Barricating the construction area to maintain construction site safe and also constructing toilet and camp for labour as per site condition and as per instruction of Engineer. | Job | 1
1.2.2 | Making fitting & fixing Hoarding Board of approximately 4'x6' size with project information all complete work as per specification and instruction of Engineer. | No. | 1
1.2.3 | Health and Safety -Helmets,Gloves,Boot,Safety glasses/face shields,earplugs/ear muffs,First Aid tools,etc as required bythe contract clause and techical specification,the number of safety materials personel protection equipment(PPE) shall be minimum but not limited to 40 sets.Payment shall be made in prorata basis for entire project duration. | LS | 1
1.2.4 | AS-BUILT DRAWINGS Allow for Preparation and Submission of As-Built drawing of the actually completed works along with operation and maintenance manual along with Final Bill as per the contract document (GCC 71 and specification Division-1 - "GENERAL REQUIREMENTS" article 9-(n) and (o) and the instruction of the Engineer. | LS | 1
1.3 | DISMANTLING OF COMPLETELY DAMAGED BUILDING: |  | 0
| Demolition of existing damaged building safely and disposing debris including transportation of debris ,cleaning site etc as per specification and instruction of site engineer | sq.m | 50.676
1.4 | EARTH WORKS |  | 0
1.4.1 | SITE CLEARANCE & MOBILIZATION : |  | 0
| Clearing and grubbing the site for construction by removing 150mm thick top soil including bushes, small trees, leveling of undulated ground, shorting and stacking/storing selected top soil for reuse in landscaping works, disposing unsuitable materials from site, etc., all complete as per drawings, specifications and instructions of the Engineer. | sq.m | 1054.637
1.4.2 | EARTHWORK IN EXCAVATION |  | 0
1.4.2.1 | Excavation in foundations in all type of soils for foundation, trenches, footing, pits etc. to the required depth including dewatering by manual or mechanical means etc. as per specifications with all contractor’s own machinery and equipment's, providing crossing of track, shoring, strutting, timbering and buttressing with appropriate materials and all such measures necessary to retain in position the sides of the foundation pit and including refilling the excavated material with watering, ramming, leveling the site and disposing off the surplus/unusable earth to outside the construction premises, etc. all complete as per drawings, specifications and instructions of the Engineer. | cu.m | 1204.407
1.4.2.2 | Earth cutting in site using 0.8 cum capacity hydraulic excavator, in all kind of soils (soft & hard dis-integrated rock but excluding hard rock) including lift and stacking the excavated material at least 50 m from the edge of excavation. Disposing excavated earth by the side of school compound so that school land area will be increased. Earth filling should be carried out by machine compaction at interval of 30 cm height with sprinkling water. Cutting of flat (horizontal) ground should be in perfect line and level with greadient of 1: 300 towards public land. The new flat surface should be machine compacted, whereas cutting at 45 degrees can be manual compaction, as per design drawing, specifications and instructions of the Engineer, all complete. | cu.m | 656.66
1.4.3 | BACK FILLING |  | 0
1.4.3.1 | Back filling in foundation and sides of foundation with approved soil obtained from the excavation at site and stacked at site or brought from outside in layer not exceeding 15 cm thick (compacted thickness) including transportation of soil, spreading in required line and level, sprinkling water, ramming, compacting with mechanical rammers, testing, etc., all complete as per drawing, specification and instructions of the Engineer. | cu.m | 1303.6975
1.4.4 | SAND FILLING |  | 0
| Supplying and filling in plinth with sand under floors, including watering, ramming, consolidating and dressing complete | cu.m | 53.375
1.4.5 | BOULDER SOLING |  | 0
| Providing and laying uncoursed hand packed Dry Rubble Stone soling in foundation, under floor plinth with out any special dressing of stone including filling interstices with suitable quarry waste or stone chips or quarry sand, watering, compacting using appropriate mechanical compaction means with all contractors materials, handling, placing etc. all complete as per drawings, specifications and instruction of the Engineer. The complete item including all lead & lift. | cu.m | 226.536
2 | CONCRETE WORKS |  | 0
2.1 | P.C.C |  | 0
2.1.1 | P.C.C (1:3:6) Works |  | 0
| Providing and laying machine mixed Plain Cement Concrete of nominal mix 1:3:6 (1 cement : 3 sand : 6 coarse aggregate ) for leveling course in foundations and under floor of building, etc. in all level with broken stone aggregate of size not more than 25 mm of approved quality including formwork wherever necessary, dewatering, batching, mixing, transporting, placing, compacting, curing, including all lead and lift, etc. all complete as per drawings, specifications and the instructions of the Engineer. | cu.m | 67.408
2.1.2 | P.C.C (1:2:4) Works |  | 0
| Providing and laying machine mixed Plain Cement Concrete of nominal mix 1:2:4 (1 cement : 2 sand : 4 coarse aggregate ) for leveling course in foundations and under floor of building, etc. in all level with broken stone aggregate of size not more than 25 mm of approved quality including formwork wherever necessary, dewatering, batching, mixing, transporting, placing, compacting, curing, including all lead and lift, etc. all complete as per drawings, specifications and the instructions of the Engineer. | cu.m | 42.9824
2.2 | R.C.C. WORKS |  | 0
a | Providing and laying in position machine mixed and machine vibrated cement concrete of mix 1:1.5:3 (1 cement:1.5 sand: 3 coarse aggreagate) M20 grade for reinforced cement concrete work using approved cement with 20 mm graded machine crushed stone aggregate of approved quality in various locations and heights including transportation of concrete to site of placing, compaction, finished to required line and level, protection and curing, etc. all complete as per drawings, specifications and the instructions of the Engineer, but excluding the cost of centering, shuttering, and reinforcement, but including the cost of admixtures in recommended proportions (as per IS:9103) to accelerate, retard setting of concrete improve workability, improve strength without impairing strength and durability as per direction of Engineer. | cu.m | 576.4863
b | R.C.C. WORKS ONLY FOR TOP FLOOR SLAB Extra For RCC work providing, mixing and laying 3% Silica Cement Admixture by weight of cement for water proofing, salinity infiltration resistance, freezing and thawing resistance during RCC in roof top floor and staircase cover slab, beam and RCC water tank as per drawing, specification and instruction of Engineer | cu.m | 27.0138
2.3 | STEEL REINFORCEMENT |  | 0
| Providing and fixing in position Fe 500 steel reinforcement of various diameter confirming to relevant IS code in R.C.C. works including straightening, cutting, bending, binding with 20 SWG annealed wire for tying the reinforcement bars at each junctions (binding wire shall not be measured separately) including all waste and cut pieces, provision for adequate numbers of spacers, chairs, providing and placing cement mortar (1:1) cover blocks to keep the bars in intended position at all levels all complete as per drawings, specifications and instructions of the Engineer. (Authorized lap length and for the bar length exceeding 10 meter in length shall be measured for the payment). | MT | 70.1909
2.4 | FORM WORKS |  | 0
| Supplying and laying centering, shuttering of various pattern formworks with 19/12 mm thick water proof ply wood & steel adjustable props for all kinds of RCC works for foundations, columns, shear walls, beams, slab, staircase, lintel, sill, pergola, including nails, propping scaffolding, staging, supporting and bracing in proper lines and level, sealing the joints with heavy duty brown self adhesive tape, aligning to line and levels including Ties, PVC Spacer, Providing openings/ cutouts/ pockets, applying De-shuttering chemical, De-shuttering as approved by the Engineer etc., complete at all levels as per drawing, specifications and instructions of the Engineer. | sq.m | 2847.7098
3 | BRICK/ STONE MASONRY WORKS |  | 0
3.1 | STONE MASONRY WORKS (1:6 c/s) |  | 0
3.1.1 | Providing and laying Random Rubble stone masonry works in foundation upto plinth in 1:6 (1 cement : 6 sand) cement mortar including providing through/bond stone at required interval including providing single or multi-stage self standing scaffolding, curing, protection, etc., all complete as per drawings, specifications and instruction of the engineer. | cu.m | 68
3.2 | BRICK MASONRY WORKS ( 1 : 4 c/s ) |  | 0
a | Providing and laying first class local chimney made brick one or more brick thick wall in cement mortar 1:4 (1 cement: 4 coarse sand) in foundation upto plinth and in superstructure in all heights and level including the cost of single or multi stage self-standing scaffolding, soaking bricks, curing, raking joints, provision for recesses, openings, toothing etc., all complete as per drawing, specifications and instructions of the Engineer. | cu.m | 203.048
b | Providing and laying first class local chimney made brick one or more brick thick wall in cement mortar 1:4 (1 cement : 4 coarse sand) in superstructure in all heights and level including the cost of single or multi stage self standing scaffolding, soaking bricks, curing, raking joints, provision for recesses, openings, toothing etc., all complete as per drawing, specifications and instructions of the Engineer. | cu.m | 26.0694
3.3 | HALF BRICK WORKS ( 1 : 4 c/s ) |  | 0
| Providing and laying non-fairfaced half brick work masonry in cement mortar 1:4 (1 cement:4 sand) in superstructure with approved first class fired bricks in perfect line & level, required size and shape at any height and level, including the cost of single or multi stage scaffolding, cleaning, soaking of the bricks, packing of the joints, raking joints, provision for recesses, openings, curing, providing 25x3mm GI Straps Fixed to columns at every 5th course of brick and 60mm width 14 gauge welded GI mesh anchored to GI strap, all complete as per design, drawing, specifications instructions of the Engineer. | sq.m | 46.38
| Providing and fixing mild steel angle (bracing) 50x50x5 mm, 16 gauge MS sheets and mild steel sqaure pipes treated with one coats of primer and two coats of enamel paints, all complete as detailed in drawing, specification and instructions of the Engineer. | sq.m | 8
4.1 | WINDOW/Ventilation |  | 0
| WINDOW Providing and fixing in position in required line and level folded (machine folded rolled forming) Steel window frame of size shown in drawings manufacture from iron sheet of 1.60 mm thick having width 230mm with 4" ss premium hinges, jamb, lock jamb, head and hot phosphating pure polyester(PP) powder coated, welded on rigidly fixed together by mechanical means, adjustable lugs with split end tail to each jamb including steel butt hinges with mortar guards, reinforcing to window hardware, strike-plate, as required all complete as per drawings, specification and instruction of the Engineer. Providing, fabrication and installation in position 28.8mm thick window shutter made by using 1mm thick 190mm wide sheet folded styles and mullions with 5 mm thick glass panel at top and infill panel filled with 1mm thick x 100mm wide strip MS sheet in required shape and size with stiffening strips including the required numbers and sizes hardware like hinges, tower-bolts, handles, aldrops with pad-lock, applying nine tank processing hot phosphating pure polyester(PP) powder coated, welded on rigidly fixed together by mechanical means, adjustable lugs with split end tail to each jamb including steel butt hinges with mortar guards, reinforcing to door hardware, strike-plate as required all complete as per drawings, specification and instruction of the Engineer. Also Providing fabrication and installation of MS grill made with 8mm X 8mm solid core square rod with Powder coated finishing or better quality all complete as per instruction of site engineer. a) Window with two shutters & middle fixed portion (glass panel at upper part and metal sheet at lower part) b) Window and ventilation with fixed glass | sq.m | 117.138
4.2 | DOOR SHUTTER |  | 0
| DOORS Providing and fixing in position in required line and level folded (machine folded rolled forming) Steel door frame of size shown in drawings manufacture from iron sheet of 1.60 mm thick having width 230mm with 4" ss premium hinges, jamb, lock jamb, head and hot phosphating pure polyester (PP) powder coated, welded on rigidly fixed together by mechanical means, adjustable lugs with split end tail to each jamb including steel butt hinges with mortar guards, reinforcing to door hardware, strike-plate, as required all complete as per drawings, specification and instruction of the Engineer. Providing, fabrication and installation in position 25 mm thick door shutter made with 25mm x 40mm x 1.5mm MS rectangle pipe fabricate to required size and shape stiles and mullions, infill panel filled with 1mm thick x 100mm wide strip MS sheet in required shape and size with stiffening strips including the required numbers and sizes hardware like hinges, tower-bolts, handles, 12” long aldrops with pad-lock, applying nine tank processing hot phosphating pure polyester(PP) powder coated, welded on rigidly fixed together by mechanical means, adjustable lugs with split end tail to each jamb including steel bush hinges with mortar guards, reinforcing to door hardware, strike-plate as required all complete as per drawings, specification and instruction of the Engineer. | sq.m | 75.46
5 | FLOORING WORKS |  | 0
5.1 | CEMENT CONCRETE FLOOR |  | 0
| Providing, laying in required line, level and pattern 40 mm thick IPS floor finish with cement concrete of mix 1:2:4 (1 cement : 2 sand : 4 crushed stone aggregate 12 mm and down grade) laid in alternate panel or providing PVC dividing strips with neat cement finishing including mixing laying in required slope, intrigal finishing using appropriate power trowelling equipment, etc. all complete as per drawing, specification and instructions of the Engineer. | sq.m | 718
5.1 | NEAT CEMENT SKIRTING |  | 0
| Cement plaster skirting up to 100 cm height, with cement mortar 1 :3 (1 cement : 3 coarse sand), finished with a floating coat of neat cement. | r.m | 430
5.2 | Floor Hardening |  | 0
a | 38mm thick P.C.C. in (1:2:4) with cement punning (1:1) for flooring work with approved floor hardener (Dreitop FH,Mapetop,Fairtop,Sika Chapddur or equivalent floor hardener) with approved quality cement, sand & aggregare 12mm and down grade including mixing,laying curing all complete work as per specification | sq.m | 717.3996
b | Providing and laying of 3mm thick cement and sand punning in 1:1 cement sand ratio on floors, skirting, dado etc. including claening , watering in surface and rubbing with steel trowel for hard and smooth syrface and curing all complete as per drawing, specification and instructions of the Engineer. | sq.m | 94.1232
5.3 | Staircase (Kota Stone Work)
| Kota stone slabs 20 mm thick in risers of steps, skirting, dado and pillars laid on 12 mm (average) thick cement mortar 1:3 (1 cement: 3 coarse sand) and jointed with grey cement slurry mixed with pigment to match the shade of the slabs, including rubbing and polishing complete. | Sq.m. | 112
| Providing and laying 6mm porcelain glazed tiles on walls and floor of approved colored laid with cement sand mortar(1:4) finished with white cement including polishing all complete as per specification and instruction of site engineer | sq.m | 173
5.4 | Providing and laying 6mm porcelain glazed tiles on walls and floor of approved colored laid with cement sand mortar(1:4) finished with white cement including polishing all complete as per specification and instruction of site engineer | Sq.m. | 2.7
5.5 | Providing and laying 6mm porcelain non glazed tiles on walls and floor of approved colored laid with cement sand mortar(1:4) finished with white cement including polishing all complete as per specification and instruction of site engineer | sq.m | 56
6 | ROOFING/ TERRACING WORKS |  | 0
6.1 | METAL WORKS(TRUSS & External Stair) |  | 0
| Providing and fixing tubular(round, square or rectangular hollow tubes etc.) roof trusses with rafters, purlins, wind ties, brackets etc., made with required grade mild steel tubes and mild steel sections of required sizes, including hoisting, fixing in position with MS bed plates, shoe angles, anchor bolts etc., and concrete grouting, concreting nut bolts, fabrication, fixing and treated with two coats of anticorrosive paints all complete as per drawings, specifications and instructions of the Engineer. Rate shall include preparing shop drawings, obtaining Engineer's or Client's approval, supplying, fabricating, delivering at site, hoisting and fixing in position, temporary staging, preparation of surface, applying Zinc chromate/Phosphate primer of one coat before and one coat after erection including two coats of synthetic enamel paint of approved make and color etc. all complete as per drawing, specification and instruction of the Engineer. | k.g | 13847
6.2 | CGI SHEET ROOFING |  | 0
| Providing & fixing precoated galvanized iron profile Terracota sheets (size, shape and pitch of corrugation as approved by Engineer) 0.5 mm +/- 5% total coated thickness (TCT), Zinc coating 120gsm as per IS: 277 , 5-7 microns epoxy primer on both side of the sheet and polyester top coat 15-18 microns. Sheet should have protective guard film of 25 microns minimum to avoid scratches while transportation and should be supplied in single length up to 6 meter or as desired by Engineer. The sheet shall be fixed using self drilling /self tapping screws of size (5.5x 55mm) with EPDM seal etc., all complete up to any pitch in horizontal/ vertical or curved surfaces excluding the cost of purlins, rafters and trusses and including cutting to size and shape wherever required. | sq.m | 606.3943
6.3 | CGI SHEET ROOFING RIDGE |  | 0
| Providing & laying Terracota CGI Sheet Ridge Cover over ridge with all required fixing accessories like J-Hook, clips, clamps, washer etc.all complete on building floors as per design, drawing, specifications instructions of the Engineer. | r.m | 47.5
6.4 | GI FACIA (EAVES) |  | 0
| Providing, fabrication to required size and shape and fixing in position 1.2 mm thick GI folded plates of size shown in drawing including the cost fixing brackets, flats, screws, painting with enamel with zinc yellow chromate primer, required scaffolding to work at any height, etc., all complete as per design, drawing, specifications instructions of the Engineer. | Kg | 712.5642
6.5 | EXTERNAL STAIR (STRUCTURAL STEEL) |  | 0
| Providing and fixing structural steel work riveted, bolted or welded in built up section made with required grade mild steel tubes and mild steel sections of required sizes, including hoisting, fixing in position with MS bed plates, shoe angles, anchor bolts etc., and concrete grouting, concreting nut bolts, fabrication, fixing and treated with two coats of anticorrosive paints all complete as per drawings, specifications and instructions of the Engineer. Rate shall include preparing shop drawings, obtaining Engineer's or Client's approval, supplying, fabricating, delivering at site, hoisting and fixing in position, temporary staging, preparation of surface, applying Zinc chromate/Phosphate primer of one coat before and one coat after erection including two coats of synthetic enamel paint of approved make and color etc. all complete as per drawing, specification and instruction of the Engineer. | Kg | 15509.4866
7 | PLASTERING/ WALL FINISHING WORKS |  | 0
7.1 | CEMENT PLASTER WORKS |  | 0
7.1.1 | ON INNER WALL (1:6): |  | 0
| Providing and applying at all levels and shape 20 mm thick cement plaster in building inside in specified cement mortar in two layers as 6 to 8 mm thick final coat with 1:6 (1 cement :6 fine sand) cement mortar over the 12 to 14 mm thick 1:6 (1 cement : 6 coarse sand) under coat in all surface at all height including mixing mortar, laying in perfect line, level and plumb and finishing in regular and even surface including all necessary single or multi-stage scaffolding, making grooves and recesses, throating, dusting, dripping, wetting, curing, protection, providing chicken wire mesh at the junction of concrete and masonry etc., all complete as per drawing , specification and instruction of the Engineer. [Rate shall also include for providing drips band, moulds, groove, chicken wire mesh at junction of RCC and masonry, etc., to complete the works at any heights]. | sq.m | 1861.259
7.1.2 | ON CEILING (1:3) |  | 0
| 12.50mm. Th. Cement sand plaster (1:3)work on ceiling surface of good finish in perfect line level and plumb including grooving in plaster wherever shown in drawings including chiselling racking the joints, wetting the surface and curing the work all complete as per specification an.d construction of the consultant/engineer all complete | sq.m | 11.88
7.1.3 | ON OUTER(1:4) |  | 0
| 12.50mm. Th. Cement sand plaster (1:4)work on building inner and outer surfaces of good finish in perfect line level and plumb including grooving in plaster wherever shown in drawings including chiselling racking the joints, wetting the surface and curing the work all complete as per specification an.d construction of the consultant/engineer all complete | sq.m | 67.62
7.1.4 | ON FLOOR (1:4): |  | 0
| 20mm. Th. Cement sand plaster (1:4)work on floor with approved floor hardener (Dreitop FH,Mapetop,Fairtop,Sika Chapdur or equivalent floor hardener) of good finish in perfect line level including grooving in plaster wherever shown in drawings including chiselling racking the joints, wetting the surface and curing the work all complete as per specification an.d construction of the consultant/engineer all complete | sq.m | 24.88
7.1.5 | ON CEILING (1:4) |  | 0
| 12.5.mm, thick cement and sand plaster work of mix 1:4 (1 cement : 4 sand) in concrete surface, ceiling surface at all height including mixing mortar, laying in perfect line, level and plumb and finishing in regular and even surface including all necessary single or multi-stage scaffolding, providing and fixing 200 mm wide 24 gauge GI Chicken wire mesh at junction of R.C.C. and masonry, making grooves and recesses, throating, dusting, dripping, wetting, curing, protection, etc. all complete as per drawing , specification and instruction. [Rate shall also include for providing drips band, moulds, groove, chicken wire mesh at junction of RCC and masonry, etc., to complete the works at any heights. | sq.m | 610.31
7.1.6 | ON OUTER WALL (1:6): |  | 0
| Providing and applying at all levels and shape 12.5 mm thick cement plaster in building exterior in specified cement mortar with 1:6 (1 cement :6 fine sand) in all surface at all height including mixing mortar, laying in perfect line, level and plumb and finishing in regular and even surface including all necessary single or multi-stage scaffolding, making grooves and recesses, throating, dusting, dripping, wetting, curing, protection, providing chicken wire mesh at the junction of concrete and masonry etc., all complete as per drawing , specification and instruction of the Engineer. [Rate shall also include for providing drips band, moulds, groove, chicken wire mesh at junction of RCC and masonry, etc., to complete the works at any heights. | sq.m | 922.0415
7.2.1 | INTERIOR PLASTIC PAINT |  | 0
| Providing and applying two coat of plastic emulsion paint of approved manufacturer and shade over a coat of alkali resistant cement primer of approved manufacturer as per IS/NS manufacturer's specifications to the surface of wall, ceiling, beams columns, canopies, staircase, lobbies etc., all complete as per drawings, specifications and instruction. The rates shall include for scraping, washing the surface with water, surface preparation, scaffolding etc., all complete as per the manufacturer's recommendations and as approved by the Engineer. | sq.m | 2793.594
7.2.2 | EXTERIOR WEATHER COAT PAINT |  | 0
| Providing and applying two or more coats of 1st quality acrylic paint of approved shade and pattern to the exterior walls of buildings etc.as per IS/NS manufacturer's specifications, The rates shall include for scrapping , washing the surface with water, applying a coat of approved quality water base cement primer, surface preparation, scaffolding etc., all complete as per the manufacturer's recommendations and as approved by the Engineer. | sq.m | 948.9415
7.2.3 | ENAMEL PAINT |  | 0
| Providing and applying by spray/brush two or more coats of 1st quality synthetic enamel paint of approved manufacturer (Asian, Berger or equivalent) over wooden or metal surface in required shade at any height, shape, including surface preparation, fillers/putty, scaffolding, protection etc. all complete as per drawings, specifications and instructions. The finished surface shall give even and uniform surface. | sq.m | 605.7915
7.2.4 | Providing and applying at all levels Pointing Works in Cement Mortar 1:2 (1 cement :2 fine sand) on the face of stone masonry wall including mixing mortar, laying in perfect line, level and plumb and finishing in regular and even surface ,all complete as per drawing , specification and instruction of the Engineer. | sq.m | 120
8.1 | Providing and fixing at all height 6 mm thick Cement Board false ceiling, including providing and fixing of frame work made of special sections power pressed from M.S. Sheet and galvanized in accordance with zinc coating grade 350 as per IS:277 and consisting of angle cleats of size 25 mm wide x 1.6 mm thick with flange of 22 mm and 37 mm at 1200 center to center, one flange fixed to the ceiling with dash fastener 12.5 mm dia x 40 mm long with 6 mm dia. bolts to the angle hangers of 25 x25 x 0.55 mm of required length and other end of angle hanger being fixed with nut and bolts to G.I.Channels 45x15x0.9 running at the rate of 1200 mm centre to centre to which the ceiling section 0.5 mm thick bottom wedge of 80mm with tapered flanges of 26mm each having clips of 10.5mm at 450mm with ceiling section and perimeter channels 0.5mm thick 27mm high having flanges of 20mm and 30mm long, the perimeter of ceiling fixed to wall/partition with the help of rawl plugs at 450mm centre to centre with 25mm long drive-all screws @ 230mm interval ,jointing and fixing to in required pattern, finished with recommended filler, making openings for light fittings, access panel, cutouts made with frame of perimeter channels suitably fixed all complete as per drawing and specification and direction of the Engineer but excluding the cost of painting. | sq.m | 63
8.2 | RAILING |  | 0
| Providing, fabrication as per design drawings and installation in position Mild Steel railing in staircase, verandah and other areas including cutting to required shape and size, welding joints, installation of base anchor plates of appropriate size with required numbers of expansion bolts of required size, providing required size bends, finishing weld joints to produce smooth surface, applying one coat of metal primer and two or more coats of enamel paint of required shade, etc., all complete as per drawings, specifications and instruction of the Engineer. | kg | 2348.0428
8.3 | WINDOW GRILL |  | 0
| Providing, fabricating and fixing in position mild steel grille made with required MS flats, strips, bars fabricated as per drawings, fixing in position using approved fasteners including 2 coat of enamel and primer base coat, etc., all complete as detailed in drawing, specification and instructions of the Engineer. | sq.m | 113.02
8.4 | Providing and laying 60 mm thick factory made cement concrete interlocking paver block of M -30 grade made by block making machine with strong vibratory compaction, of approved size, design & shape, laid in required colour and pattern over and including 50 mm thick compacted bed of coarse sand, filling the joints with fine sand etc. all complete as per the direction of Engineer-in-charge. | sq.m | 210
8.5 | FLAG POLE |  | 0
| Providing and fixing in position 75 mm dia 6 meter long GI pipe flag pole with round cap at top including flag hoisting rope with ring and pulley installation of flag pole by excavating foundation, foundation filled with cement concrete, etc all complete as per drawings, specification and instruction of the Engineer. Associated civil works shall be paid separately. | no | 2
8.6 | Providing 1.5 meter high chain link fence having mesh size 50mm x 50mm woven with SWG 10 heavy GI coated wire with 50x50x5 mm ISA line post spaced at 2.5 meter center to center, 50x50x5 mm corner and end post , 50x50x5 mm ISA bracing post at every 15 meter straight run and at every change in direction more than 15 degree and at end and corner post, 40x40x4 mm ISA top and bottom rail including installation of all post by excavating hole (300x300x600) and filling with concrete 1:2:4 (1 cement : 2 sand : 4 stone aggregate 20 mm and down grade), rails, stretching chain link fabric, fixing chain link fabric securely in all post, top and bottom rail, etc., all complete as per drawings, specification and instruction of the Engineer. | sq.m | 60
8.7 | 50MM Dia PVC WEEP PIPE |  | 0
| Supplying, fabricating and fixing the perforated pipe of 55mm HDPE @ 4kgf/cm2 wrapped with Geotextile material on the graded gravel filter filling as per drawing,specification and instruction all complete. | Rm | 36
8.8 | NYLON FIBER MESH JALI |  | 0
| Providing and Laying Nylon Fibre Mesh Jali between the contact surface/ expansion gap of Retaining wall and drainage aggregate all complete. | sq.m | 14.52
8.9 | Providing, Supplying and Installation 6 Kg Capacity ABC Stored Pressure Multi-purpose type Fire Extinguisher with Fire Rating 27A 144B, )(Make: SRI/Eversafe/Safex or equ) | Nos. | 6
Civil work+Micellaneous Items Sub Total (B) Rs
C | SANITARY WORK
A | SANITARY INSTALLATION
1 | Providing,Supplying, Installation,and Fixing clay Indian Single piece with concelled cistern Commode with S trap, and Plastic seat cover with pipe connector and anglr valve all complete set (Hindware, Parryware, cera,Essco or equivalent.)
| Indian pattern Single piece with concelled cistern Commode with seat cover all complete set. | set | 6
2 | Supplying and fixing White glaze Porcelian clay wash basin/ Oval 55*40 cm with brackets 32mm dia p trap, 32mm CP waste coupling CP chain and rubber plug, 15mm*450mm long c.p. pipe connector etc all complete.(Hindware, Parryware, cera,Essco or equivalent.). Valve:- (Hindware, Parryware, cera,Essco or equivalent.)
2.1 | Indian pattern Porcelain clay white glaze Oval Wash Basin 50x40cm with mixer(Hindware, Parryware, cera,Essco or equivalent.) All complete set | set | 2
3 | Small Flat back White glazed squatting plate urinal set(45x35)cm all complete set(Hindware, Parryware, cera,Essco or equivalent.)
3.1 | Small Flat back White glazed squatting plate urinal set(45x35)cm all complete set(Hindware, Parryware, cera,Essco or equivalent.) | Set | 4
3.2 | White glazed Porcelain clay Division Plate 68x30cm for Urinal with wall brackets. (Hindware/Parryware/Cera or equivalent.) | Set | 8
4 | Supplying and Fixing Indian pattern C.P. valves with wall flange Including c.p. nipple all complete set.(Hindware, Parryware, cera,Essco or equivalent.)
4.1 | 15mm CP Bib Cock | No | 18
4.2 | 15mm Auto closing bib cock with aerator | No | 8
4.3 | C.P. 15mm dia Angle valve. | No | 8
4.4 | 15mm two way angle valve | No | 7
4.5 | 15mm C.P commode spray with 1.2 m. long flexible pipe. | No | 2
5 | Supplying and fixing Indian pattern bathroom accessories all complete set(Hindware, Parryware, cera,Essco or equivalent.)
5.1 | CP Toilet Paper Holder heavy | No | 6
5.2 | PVC Floor Trap 11*7.5cm (4"*2.5") | No | 19
5.3 | CP Soap tray | Set | 8
5.4 | Stainless steel towel rod 1.5*45cm (1/2"*18") | Set | 2
5.5 | Looking mirror Modi guard 450*600mm (18"*24") | No | 2
5.6 | Foldable Hinge | No | 2
B | WATER SUPPLY INSTALLATION
6 | Supplying and fixing PPR:- Polyproylene Random Copolymer pipe. Or equivalent with PPR fittings/ specials(Tees, elbows, Unions etc) clamps (m.s. plate with nut and bolt with hexagonal screws for clamp in ceiling,wall), nails, including jointing materials, installation of pipes and specials including making holes on walls or floor and repairing the sams to its original finish, all complete set as per specification and instruction. Pipes to be installed on trenches or walls or floor or duct as per drawings, specifications and instructions, cleaning of the system, testing and ready for operation. The rate shall include for all labour and materials required. The measurement shall be done for running metres, fittings etc not payable separately.
6.1 | 20 mm PPR (Polyproylene Random Copolymer) Pipe 2.80mm thick,0.148kg/m (Astral , finolex,Supreme or equ.) | Rm | 4
6.2 | 32 mm PPR PN-16 (Polyproylene Random Copolymer) Pipe 3.7mm thick,0.23 kg/m (Astral , finolex,Supreme or equ.) | Rm | 12
6.3 | 40 mm PPR PN-16 (Polyproylene Random Copolymer) Pipe 5.50mm thick,0.575 kg/m (Astral , finolex,Supreme or equ.) | Rm | 12
7 | Supplying and fixing PPR:- Polyproylene Random Copolymer valve including jointing materials all complete set as per specification and instruction.(Astral , finolex,Supreme or equ.)
7.1 | 20 mm dia PPR Ball Valve, CTS Socket all complete | Nos | 22
7.2 | G.M. 25mm float valve | Nos | 4
C. | SEWER, RAIN AND WASTE WATER INSTALLATION
8 | Supplying and fixing UPVC pipe( Soil, Waste, Rain) pipes with all necessary ring gaskets, PVC fittings, including MS clamps, hangers, cutting, jointing, sealing, installation of pipes and specials including making holes and cutting grooves on walls or floor and repairing the same to its original finish. Pipes to be installed on trenches or walls or floor or duct as per drawings specifications (Panchakanya, Prince, Supreme), manufacturer's recommendations, instructions, cleaning of the system, testing and ready for operation. The rate shall include for all labour and materials required. The measurement shall be done for running metres, fittings etc not payable separately.(Astral , Ashirbad , Finolex or equ)
8.1 | 100mm PVC pipe of 6 kg/cm2 (Soil Pipe) | Rm | 21
8.2 | 100mm PVC pipe of 6 kg/cm2 (Drainage Pipe) | Rm | 15
8.3 | 100mm PVC pipe of 6 kg/cm2 (Waste Water Pipe) | Rm | 20
9 | Supplying and Fixing UPVC specials with O ring rubber washer, Pvc liquid(Solvent cement), Pvc cream, all complete set as per specification and instruction. .(Astral , Ashirbad , Finolex or equ)
9.2 | 50mm dia UPVC 45 degree bend | Nos | 10
9.3 | 75mm dia UPVC 45 degree bend | Nos | 8
9.4 | 100 mm dia UPVC vent cowl | Nos | 4
9.5 | 100 mm dia UPVC plain door Tee | Nos | 20
9.6 | 100 mm dia UPVC 90 degrees bend | Nos | 12
9.7 | 100 mm dia Y-Brance | Nos | 8
9.8 | 100 mm dia UPVC pipe clip. | Nos | 30
9.9 | 75*75 mm dia PVC p-trap | Nos | 6
9.1 | 100*100 mm dia. PVC p-trap | Nos | 8
10 | Providing and laying non-pressure NP2 class (light duty) RCC pipes with collars jointed with stiff mixture of cement mortar in the proportion of 1:2 (1 cement : 2 fine sand) including testing of joints etc. complete.
10.1 | 150 mm RCC hume pipe NP2 | Rm | 20
11 | WATER TRANSFER PUMP
11.1 | Supplying and fixing Electric motor pump single or three phase with base, nut and bolts all complete set (Kirloskar, Compton, Servo or eqvt)
| 2 HP Electric motor water pump multi stage coupled pump (crompton,Lubi). | Nos | 1
12 | Providing and placing on terrace (at all floor levels) polyethylene water storage tank, IS : 12701 marked, with cover and suitable locking arrangement and making necessary holes for inlet, outlet and overflow pipes but without fittings and the base support for tank. (Circlular type)
12.1 | Water tank | Liter | 2000
12.2 | Tank holding structure | Nos | 2
Sanitary work sub Total (C) Rs
D | ELECTRICAL WORK
I | Panel & Distribution Boards
1 | Distribution board
1.1 | Distribution board 8 way SPN made of mild steel sheet double cover lockable Legrand, schneider, L & K or eqvt. Flush type etc all complete | Set | 1
1.2 | Sub-Distribution board 6 way TPN made of mild steel sheet double cover lockable, Fully Busbar, shrouded Neutral Bars,Earthbar, Cable ties for Cable Management,Make: Legrand, schneider, L & K or eqvt. Flush type etc all complete | Set | 8
1.3 | Distribution board 6 way SPN made of mild steel sheet double cover lockable Legrand, schneider, L & K or eqvt. Flush type etc all complete | Set | 1
1.4 | 6-32Amps SP MCB Legrand, schneider, L & K or eqvt. For Light and Power Supply | Nos | 62
1.5 | 32 Amps FP MCB Legrand, schneider, L & K or eqvt. For Main SDB incomer | Nos | 8
1.6 | 6-32 Amps DP MCB Legrand, schneider, L & K or eqvt. For main | Nos | 1
II | Mains,Sub-Mains,Cables & Wires
1 | (4*6 + 1 x 4) sq.mm multistrand flexible cu wire for main in 3/4" HDPE polythene pipe from sub DB to DB along with cable shoes, cable termination kit, double compressor cable gland etc, all complete ( Make: Pioneer, Prakash, Rathi or equi) | Rm | 90
2 | 16 sq.mm 4 core unarmoured copper cable XLPE insulated PVC sheathed for main panel board from NEA meter,through Polythene pipe along with cable shoes, cable termination kit, double compressor cable gland etc, all complete( Make: Pioneer, Prakash, Rathi or equi) | Rm | 75
III | CIRCUIT CUM POINT WIRING
1 | General Service Light/Fan/Exhaust Fan/ Call bell Point Wiring Supply,installation,testing and commissioning of light point /fan point wiring from DB to various points with 2*2.5 + 1.5 sqmm FR-LSH multistrand copper wires as per IS 694/NS 344 through FR Medium class pvc listy or Suitable Conduit as IS 9537 Part-III conduit concealed via junction box and switch as per drawing and specification including cost of circular box and junction box and cable ferrual,cable shoes/thimble, cable connector all required accesories .Notes : [Note : Average lenght per point = 12.5 m Approximately ] (wire:Pioneer/Prakash/Rathi or eqvt.)(Conduit: Astral/Precision/Polycab or equ) | Point | 114
2 | Power Socket Point Wiring |  | 0
| Supply and installation of 16A universal power socket point wiring with 2*4+1*2.5 sq mm FR-LSH multistrand copper wires as per IS 694/NS 344 through FR Medium class pvc listy or Suitable Conduit as IS 9537 Part-III conduit concealed from DB to various points, junction box including cost of cable ferruals, cable shoes, cable connector as per drawing and specification. [Note : Average lenght per point = 12.5 m Approximately ] (wire:Pioneer/Prakash/Rathi or eqvt.)(Conduit: Astral/Precision/Polycab or equ) | Point | 34
3 | Internal wiring , Wiring for circuit /sub-main wiring along with earthwire with the following size of FRLS PVC Insulated copper conductor single core cable as per IS 694/NS 344 in surface/ recessed FR medium class PVC conduit along with cables ferruals/cable thimble,cable shoes ,connector as required( Pioneer/prakash/rathi or eqvt.)
3.1 | 2 x 1.5 sqmm + 1 x 1.5 sqmm earth wire | RM | 420
3.2 | 2 x 2.5 sqmm + 1 x 2.5 sqmm earth wire | RM | 200
3.3 | 2 x 4 sq mm + 1 x 4 sq mm earth wire | RM | 150
4 | Supplying and fixing of following sizes of medium class FR PVC conduit as per IS 9537 patr-III along tee,bends,elbow,screw,PVC saddle and jointing liquid solution of the same make with accessories in surface/recess including cutting the wall and making good the same in case of recessed conduit as required.( Astral/precision/polycab or eqvt.)
4.1 | 25mm PVC conduit | RM | 240
4.2 | 40mm PVC conduit | RM | 125
IV | Switch Socket Outlets
Supply,installation,interconnection,testing and commissioning of following type of switch socket including GI/PVC box of same make as switch/socket,pvc listy to be installed in specified location and height all complete.( Northwest,Legrand, schneider/Anchor or eqvt.)
1 | 1 M 1 Way switch with plate +Frame North west/Legrand/ Schneider type eqvt.etc all complete. | Nos | 4
2 | 1 M 2 way switch with plate +FrameNorth west/Legrand/ Schneider type eqvt.etc all complete. | Nos | 4
3 | 2 M 1 way switch with plate +Frame North west/Legrand/ Schneider type eqvt.etc all complete. | Nos | 4
4 | 4 M 1 way switch with plate +Frame North west/Legrand/ Schneider type eqvt.etc all complete. | Nos | 6
5 | 6 M 1 way switch with plate +Frame North west/Legrand/ Schneider type eqvt.etc all complete. | Nos | 20
6 | 12 M 1 way switch with plate +Frame North west/Legrand/ Schneider type eqvt.etc all complete. | Nos | 14
7 | 16/6 Amps combined S/socket flush type north west type or eqvt | Nos | 16
8 | 6/13 Amps combined Switched socket flush type with plate +Frame North west/Legrand/ Schneider type or eqvt | Nos | 16
9 | 100 Watt Fan step regulators 1 Module with Plate +Frame North west/Legrand/ Schneider type or eqvt | Nos | 48
V | Light Fixtures/ Fan and Accessories
1 | Supply, storing,assembling,installation,testing and commissioning of wall/ceiling , surface/recessed,suspended types LED lighting fixtures including lamp,power factor improvement capacitor,electronics ballast, controle gear, LED driver etc (Philips/wipro/Halonix/Jaquar type or eqvt)
1.1 | 1200mm 20W finished surface type LED Batten light with Poly carbonate Body(Philips/wipro/Halonix/Jaquar type or eqvt) | Set | 148
1.2 | 12W finished surface type LED panel light (Philips/wipro/Halonix/Jaquar type or eqvt) | Set | 4
VI | Supply, installation,interconnection,testing and commisioning and putting into operation of following size of sweep ceiling/exhaust fans as per drawing specification high speed, double ball bearing including the adjustment hanging rod and louvers for exhaust fan as required.(Orient/Bajaj/Halonix type or eqvt)
1.1 | 48'' ceiling fan Orient/Bajaj/Halonix or eqvt.etc all complete. | Set | 48
1.2 | 9"exhaust fan with High speed air ventilation, metal blades, corrossion free powder coated metallic finish, (Orient/Bajaj/Halonix or eqvt.)etc all complete. | Set | 4
VII | External Work
1.1 | 4mm2 3 core Cu Armored cable wire through 40mm dia HDPE Conduit(4kgf/cm2)(Pioneer/Prakash/Rathi type or eqvt) | Rm | 280
VIII | Supply,Installation and assembling,erection,connecting,testing and commissioning of the following External light fixtures complete with all accessories as required.(philips/wipro/Halonix type or eqvt)
1.1 | Supply, Installation, Testing and Commissioning of 50 Watt LED Street Light with voltage Range: 110V-270V, Housing: Aluminum Die-Cast with good heat sink fins, IP≥66, Flicker Free, SPD: 10 KV, Burning Life>50000 hours, Luminous Efficacy: ≥130lm/w, Beam Angle: 120, having manufacture's warranted from Authorized Dealer/Manufacture for minimum period of 2 years. and necessary connecting, fixing as per the drawings, site conditions, specifications, electricity rules and instructions of client.(Make: Philips/wipro/ jaquar/Halonix or equ.) | Nos | 4
1.2 | Supply, Installation, Testing and Commissioning of 7 meter Steel Tubular street light pole ( Bottom section114mm dia, 3.5mm thickness 5000mm height joint nut bolt, top section 88.9mm dia, 3.25mm thickness, 2000 height welded joint) along with single side swan type cross arm of 1000mm length, with base plate (200x200x6)mm , 1200mm of Bottom section should be buried to ground with PCC and 6 A DP MCB, required size of PVC box in side of access panel pole necessary connecting, fixing as per the drawings, site conditionsand instructions of client.(Make: Jagdamba/hulas/ Jindal or equ) | Nos | 4
1.3 | Gate Light Post( Decorative Type-Suitable for Gate, aluminium Die-cast,IP65/66) along with 12W Led Bulb.(Make: Philips/wipro/ Halonix or equ.) | Nos | 2
IX | Main Distribution panels
1 | Supply Installation and testing of main control panel out door ,wall mounting type, dust and vermin proof made of 16 SWG mild steel sheet cubical with type, dust and vermin proof made of 16 SWG mild steel sheet cubical with double cover and locking arrangement as per drawing, specification and instruction with following.(Siemens,Schneider,Legrand or eqvt.)
1.1 | 60/100 Main Panel board made of mild steel sheet double cover floor mount suitable color push type lock suitable size for housing the following items, all complete.12''*36"*48" size. The General Assembly drawing need to be provided before Finalising the Panel for Fabrication with consultant/ Client.(Siemens,Schneider,Legrand or eqvt.) | set | 6
1.2 | 63 FP MCCB, 16KA Thermal Adjustable Type Siemens,Schneider,Legrand or eqvt. for incoming for Main panel board. | set | 2
1.3 | 40 FP MCB , 10KA Siemens,Schneider,Legrand or eqvt. for outgoing for sub panel board. | set | 2
1.4 | Multifunction Meter with A, V, kW, kWhr, kVA with selecting knob (Siemens,Schneider,Legrand or eqvt.) | set | 6
1.5 | Indicator lamp with fuse.(Siemens,Schneider,Legrand or eqvt.) | set | 6
1.6 | 40KA,1.5KV TPN SPD TYPE 1+2 WITH HRC FUSE (Siemens,Schneider,Legrand or eqvt.) | set | 2
1.7 | Selector switch(Siemens,Schneider,Legrand or eqvt.) | set | 2
1.8 | 63/5 C.T. Coil - 1 set(3-phase) (Siemens,Schneider,Legrand or eqvt.) | set | 2
X | Supply, installation, testing and commissioning of Energy Meter ( 40 A, Three Ph, 3x380 v, 50 Hz ) as per NEA rules and regulation . | Set | 2
XI | Earthing & Lighting Protection
1 | Supply, Installation & Testing of UL Listed & CPRI Tested maintenance free ,Low carbon copper coated earth rod of 3 meter electrode having diameter of 17 mm with copper coating thickness of 250micron tested as per IEC 62561-2 with Universal clamp made of SS to connect rod with flat conductor/Wire , Earth conductivity enhancing compound shall be of 25 kg/pit tested as per IEC 62561-7,TCLP tested, The above arrangements shall be provided with Heavy duty earth chamber of 5000kg load bearing capacity to ensure the safety of earthing system (OBO/DEHN/CAPE or Equivalent) | Set | 3
2 | Supply, Installation & Testing of 8 mm Aluminum Round Conductor complete as specified in drawing & meets the requirements of VDE 0185-305 (IS/IEC 62305), with required Polymide Holder, Roof Holder, Cross Connector & accessories (OBO/DEHN/CAPE or Equivalent) | Rm. | 120
3 | Supply, Installation & Testing of Galvanized Steel Flat 30X3 mm thickness from earth electrode directly in ground as required from Horizontal Down conductor to Earth pit with Test Link Flat Conductor Hot Dipped Galvanized (OBO/DEHN/CAPE or Equivalent) | Rm. | 55
4 | 16 sq.mm single core flexible cable from Earth test link to Main Panel Board(Pioneer/Prakash/Rathi or equ.) | Rm. | 15
Sub Total of Electrical Works (D)
E | FURNITURE WORK
1 | Classroom Furniture
1.1 | Student Desk (2 seater): D-01C: Top Board: 19mm thick Plywood with 1mm Laminate top and 10mm pine wood edge lipping all around enamel painted; Foot Rest: 25x40x1.5mm MS Square Pipe; Frame: 25x25x1.5mm MS Square Pipe with book rack made of 16 gauge metal sheet;powder coated paint finish with rubber shoe, all complete as per drawings, specification and instruction of the Engineer. | No | 60
1.2 | Student Desk (3 seater): D-02C: Top Board: 19mm thick Plywood with 1mm Laminate top and 10mm pine wood edge lipping all around, enamel painted; Foot Rest: 25x40x1.5mm MS Square Pipe; Frame: 25x25x1.5mm MS Square Pipe with book rack made of 16 gauge metal sheet; ;powder coated paint with rubber shoe, all complete as per drawings, specification and instruction of the Engineer. | No | 72
1.3 | Student Bench (2 seater): B-01C: Top Board: 19mm thick Plywood with 1mm Laminate top and 10mm polished pine wood edge lipping all around, enamel painted; Foot Rest: 25x40x1.5mm MS Square Pipe; Frame: 25x25x1.5mm MS Square Pipe; ;powder coated paint with rubber shoe, all complete as per drawings, specification and instruction of the Engineer. | No | 60
1.4 | Student Bench (3 seater): B-02C: Top Board: 19mm thick Plywood with 1mm Laminate top and 10mm polished pine wood edge lipping all around, enamel painted; Foot Rest: 25x40x1.5mm MS Square Pipe; Frame: 25x25x1.5mm MS Square Pipe; ;powder coated paint with rubber shoe, all complete as per drawings, specification and instruction of the Engineer. | No | 72
1.5 | Teacher's Table: T-01: Top Board: 19mm thick Plywood with 1mm Laminate top and 10mm pine wood edge lipping all around enamel painted; Foot Rest: 25x40x1.5mm MS Square Pipe; Frame: 25x25x1.5mm MS Square Pipe; ;powder coated paint with rubber shoe, all complete as per drawings, specification and instruction of the Engineer. | No | 12
1.6 | Teacher's Chair: C-01: Seat with back rest; Metal frame, without arm rest, rubber shoe cap, ;powder coated paint finish, all complete as per drawings, specification and instruction of the Engineer. | No | 12
1.7 | Book Shelf: F-02: Providing & Fixing as per drawings, specifications and instructions Library book storage Back to Back Cantilever 12 shelving Module @ 900 (W) X 650 (D) X 2190 (H) :- Back to Back Cantilever shelving Module Welded Frame Upright with base shelf and adjustable shelves. Canopy brackets fixed to welded frame upright. Module having one base shelf and 5 adjustable shelves with clear height between each shelf to be 330 mm. | No | 6
1.8 | White Board: F-02: Front board: 19 mm ply board with with 1mm white laminate gloss finish top cover and wood edging, including 3 eye hooks, stay and marker pad; Support frame : 25x25x1mm MS Square Pipe, powder coated paint all complete as per drawings, specification and instruction of the Engineer. | No | 12
2 | Office::
2.1 | Cabinet:F-06:Lockable cabinet made with 16 gauge folded sheet metal having upper half glazed shutter, lower half metal shutter with all required harware (handle, lock, hinges, catch, etc), enamel painted finish in all metal surface all complete. | No | 4
2.2 | Office Table (1 side drawer unit):T-06:Top Board: 19mm thick Plywood with 1mm Laminate top and 10mm polished pine wood edge lipping all around; Foot Rest: 25x40x1.5mm MS Square Pipe; Frame: 25x40x1.5mm MS Square Pipe ; 1 side lockable drawers; enamel painted finish with rubber shoe all complete. | No | 4
2.3 | Office Table :T-07:Top Board: 19mm thick Plywood with 1mm Laminate top and 10mm polished pine wood edge lipping all around; Foot Rest: 25x25x1.5mm MS Square Pipe; Frame: 25x40x1.5mm MS Square Pipe ; enamel painted finish with rubber shoe, all complete. | No | 4
2.4 | Office Chair:C-03:Providing, fixing and installing Batch Chair without Arm •Five Pronged Nylon / Chrome Base With Castors •High Density Cushion On Seat •Nylon Net On Back •Gas Lift For Height Adjustment •PP Arms •Lumber Support | No | 10
2.5 | Office Chair-Headmaster:C-04:Providing, fixing and installing Stead Chair without Arm •Tilt Mechanism • Five Pronged Nylon/ Chrome Base With Castors •High Density Cushion On Seat •Nylon Net On Back •Gas Lift For Height Adjustment •PP Adjustable Arms •Lumber Support | No | 1
2.6 | Office visitors Chair:C-05:Providing, fixing and installing Batch Chair without Arm •MS Powder Coated Base In18 Guage •Back Mesh With Back Pad •Fixed PU Arm •Seat PLY 10MM Thick With 2 Inch Foam | No | 10
2.7 | Meeting Table:T-08:Providing, fixing and installing Lineo Conference without Arm TOP IS IN 25MM THICKNESS WITH PRELAMINATED / POSTLAMINATED FINISH. WITH LINEO C LEG+ VERTICAL DUCT+ACCESS FLAP 400L | No | 1
3 | Miscellaneous::
3.1 | Podium:F-12:Providing and fixing Podium 19 mm Plywood with 1mm laminate finish, 10mm pine wood edge lipping, 75mm base skirting, wood underframe including polish in upper parts and enamel paint in skirting all complete. | No | 2
3.2 | Notice Board:F-14:Lockable sliding glass cabinet type Notice board with 12mm soft board over 12mm plywood and fabric cover. Make: 16 gauge Sheet metal, enamel painted finish, including 2 nos eye hooks and stay, all complete. | No | 2
Sub Total of Furniture Works (E)
Sub Total For SHREE DIVYASHWORI SECONDARY SCHOOL,KALINCHOWK -8, DOLAKHA(I=B+C+D+E)=

## BOQ_508
Government of Nepal
MINISTRY OF EDUCATION, SCIENCE AND TECHNOLOGY
Central Level Project Implementation Unit
Sano Thimi, Bhaktapur, Nepal.
BILL OF QUANTITY
Name of Project: Post Earthquake Reconstruction of Schools in Nepal (Remaining Grant Utilization Government of India)
Name of Work: Construction of 9(Nine) School Buildings across Kavrepalanchowk, Sindhupalchowk, Dolakha and Ramechhap Districts.
Contract ID: MoEST/CLPIU/GoI/WORKS/2082-083/NCB-01
Name of the School : SHREE SHARADA SECONDARY SCHOOL, BARABISE, SINDHUPALCHOWK
Location :- Sindhupalchowk District
A. The Rate quoted here under shall be inclusive of:
1.Supplying the Materials along with accessories and equipments to the site all complete.
2. Laying, fixing and erecting them in position all complete as per general practices,specifications and instructions of Site Engineer.
3.Tests and Maintenance up to the period specified in the agreement.
B. The Itemwise Rate should be quoted without VAT | [5 empty] | F/Y :- 2082/083
Item.No | Description | Unit | Total Quantity | Rate(NRs.) Excluding VAT |  | Total Amount | Remarks
|  |  |  | In figure | In Words
(viii) SHREE SHARADA SECONDARY SCHOOL, BARABISE, SINDHUPALCHOWK
B | CIVIL WORK
1 | SITE OFFICE ESTABLISHMENT |  | 0
1.1 | OFFICE ESTABLISHMENT IN EACH DISTRICT Providing and Maintaining Office of two Rooms having total Area 20 sq.m for the use of Client and Consultant including office chair, Table, Lockable file cabinet, Stationery Items (Ink, Paper, Pen, Pencils etc.), 1 Computer and 1 Printer with all necessary set up. all complete as per instruction of engineer. The Specification of computer shall not be less than (19.5" led monitor with Core i5, 7th Generation, 500 GB Hdd, 8GB DDR 4 RAM, Printer should function at least of Printing, Scanning and Photocopy of A4 size documents. Providing and Maintaining all above items on Rental Basis for entire project completion time for the contractor project manager ,Civil engineer ,office assistant Lab assistant at office is required any time. And basic Lab testing equipment as required in the site is to be maintained by contractor at site office. | Month | 15
1.2 | GENERAL
1.2.1 | Barricating the construction area to maintain construction site safe and also constructing toilet and camp for labour as per site condition and as per instruction of Engineer. | Job | 1
1.2.2 | Making fitting & fixing Hoarding Board of approximately 4'x6' size with project information all complete work as per specification and instruction of Engineer. | No. | 1
1.2.3 | Health and Safety -Helmets,Gloves,Boot,Safety glasses/face shields,earplugs/ear muffs,First Aid tools,etc as required bythe contract clause and techical specification,the number of safety materials personel protection equipment(PPE) shall be minimum but not limited to 40 sets.Payment shall be made in prorata basis for entire project duration. | LS | 1
1.2.4 | AS-BUILT DRAWINGS Allow for Preparation and Submission of As-Built drawing of the actually completed works along with operation and maintenance manual along with Final Bill as per the contract document (GCC 71 and specification Division-1 - "GENERAL REQUIREMENTS" article 9-(n) and (o) and the instruction of the Engineer. | LS | 1
1.3 | DISMANTLING OF COMPLETELY DAMAGED BUILDING:
1.3.1 | Demolition of existing damaged building safely and disposing debris including transportation of debris ,cleaning site etc as per specification and instruction of site engineer | sq.m | 15.471
1.4 | EARTH WORKS |  | 0
1.4.1 | SITE CLEARANCE & MOBILIZATION : |  | 0
| Clearing and grubbing the site for construction by removing 150mm thick top soil including bushes, small trees, leveling of undulated ground, shorting and stacking/storing selected top soil for reuse in landscaping works, disposing unsuitable materials from site, etc., all complete as per drawings, specifications and instructions of the Engineer. | sq.m | 817.74
1.4.2 | EARTHWORK IN EXCAVATION |  | 0
1.4.2.1 | Excavation in foundations in all type of soils for foundation, trenches, footing, pits etc. to the required depth including dewatering by manual or mechanical means etc. as per specifications with all contractor’s own machinery and equipment's, providing crossing of track, shoring, strutting, timbering and buttressing with appropriate materials and all such measures necessary to retain in position the sides of the foundation pit and including refilling the excavated material with watering, ramming, leveling the site and disposing off the surplus/unusable earth to outside the construction premises, etc. all complete as per drawings, specifications and instructions of the Engineer. | cu.m | 736.3895
1.4.2.2 | Earth cutting in site using 0.8 cum capacity hydraulic excavator, in all kind of soils (soft & hard dis-integrated rock but excluding hard rock) including lift and stacking the excavated material at least 50 m from the edge of excavation. Disposing excavated earth by the side of school compound so that school land area will be increased. Earth filling should be carried out by machine compaction at interval of 30 cm height with sprinkling water. Cutting of flat (horizontal) ground should be in perfect line and level with greadient of 1: 300 towards public land. The new flat surface should be machine compacted, whereas cutting at 45 degrees can be manual compaction, as per design drawing, specifications and instructions of the Engineer, all complete. | cu.m | 244.396
1.4.3 | BACK FILLING |  | 0
1.4.3.1 | Back filling in foundation and sides of foundation with approved soil obtained from the excavation at site and stacked at site or brought from outside in layer not exceeding 15 cm thick (compacted thickness) including transportation of soil, spreading in required line and level, sprinkling water, ramming, compacting with mechanical rammers, testing, etc., all complete as per drawing, specification and instructions of the Engineer. | cu.m | 577.1555
1.4.4 | SAND FILLING |  | 0
| Supplying and filling in plinth with sand under floors, including watering, ramming, consolidating and dressing complete | cu.m | 52.0588
1.4.5 | BOULDER SOLING |  | 0
| Providing and laying uncoursed hand packed Dry Rubble Stone soling in foundation, under floor plinth with out any special dressing of stone including filling interstices with suitable quarry waste or stone chips or quarry sand, watering, compacting using appropriate mechanical compaction means with all contractors materials, handling, placing etc. all complete as per drawings, specifications and instruction of the Engineer. The complete item including all lead & lift. | cu.m | 198.3321
2 | CONCRETE WORKS |  | 0
2.1 | P.C.C |  | 0
2.1.1 | P.C.C (1:3:6) Works |  | 0
| Providing and laying machine mixed Plain Cement Concrete of nominal mix 1:3:6 (1 cement : 3 sand : 6 coarse aggregate ) for leveling course in foundations and under floor of building, etc. in all level with broken stone aggregate of size not more than 25 mm of approved quality including formwork wherever necessary, dewatering, batching, mixing, transporting, placing, compacting, curing, including all lead and lift, etc. all complete as per drawings, specifications and the instructions of the Engineer. | cu.m | 62.368
2.1.2 | P.C.C (1:2:4) Works |  | 0
| Providing and laying machine mixed Plain Cement Concrete of nominal mix 1:2:4 (1 cement : 2 sand : 4 coarse aggregate ) for leveling course in foundations and under floor of building, etc. in all level with broken stone aggregate of size not more than 25 mm of approved quality including formwork wherever necessary, dewatering, batching, mixing, transporting, placing, compacting, curing, including all lead and lift, etc. all complete as per drawings, specifications and the instructions of the Engineer. | cu.m | 41.3861
2.2 | R.C.C. WORKS |  | 0
a | Providing and laying in position machine mixed and machine vibrated cement concrete of mix 1:1.5:3 (1 cement:1.5 sand: 3 coarse aggreagate) M20 grade for reinforced cement concrete work using approved cement with 20 mm graded machine crushed stone aggregate of approved quality in various locations and heights including transportation of concrete to site of placing, compaction, finished to required line and level, protection and curing, etc. all complete as per drawings, specifications and the instructions of the Engineer, but excluding the cost of centering, shuttering, and reinforcement, but including the cost of admixtures in recommended proportions (as per IS:9103) to accelerate, retard setting of concrete improve workability, improve strength without impairing strength and durability as per direction of Engineer. | cu.m | 729.7686
b | R.C.C. WORKS ONLY FOR TOP FLOOR SLAB Extra For RCC work providing, mixing and laying 3% Silica Cement Admixture by weight of cement for water proofing, salinity infiltration resistance, freezing and thawing resistance during RCC in roof top floor and staircase cover slab, beam and RCC water tank as per drawing, specification and instruction of Engineer | cu.m | 50.225
2.3 | STEEL REINFORCEMENT |  | 0
| Providing and fixing in position Fe 500 steel reinforcement of various diameter confirming to relevant IS code in R.C.C. works including straightening, cutting, bending, binding with 20 SWG annealed wire for tying the reinforcement bars at each junctions (binding wire shall not be measured separately) including all waste and cut pieces, provision for adequate numbers of spacers, chairs, providing and placing cement mortar (1:1) cover blocks to keep the bars in intended position at all levels all complete as per drawings, specifications and instructions of the Engineer. (Authorized lap length and for the bar length exceeding 10 meter in length shall be measured for the payment). | MT | 92.6762
2.4 | FORM WORKS |  | 0
| Supplying and laying centering, shuttering of various pattern formworks with 19/12 mm thick water proof ply wood & steel adjustable props for all kinds of RCC works for foundations, columns, shear walls, beams, slab, staircase, lintel, sill, pergola, including nails, propping scaffolding, staging, supporting and bracing in proper lines and level, sealing the joints with heavy duty brown self adhesive tape, aligning to line and levels including Ties, PVC Spacer, Providing openings/ cutouts/ pockets, applying De-shuttering chemical, De-shuttering as approved by the Engineer etc., complete at all levels as per drawing, specifications and instructions of the Engineer. | sq.m | 4274.4378
3 | BRICK/ STONE MASONRY WORKS |  | 0
3.1 | STONE MASONRY WORKS (1:6 c/s) |  | 0
3.1.1 | Providing and laying Random Rubble stone masonry works in foundation upto plinth in 1:6 (1 cement : 6 sand) cement mortar including providing through/bond stone at required interval including providing single or multi-stage self standing scaffolding, curing, protection, etc., all complete as per drawings, specifications and instruction of the engineer. | cu.m | 121
3.2 | BRICK MASONRY WORKS ( 1 : 4 c/s ) |  | 0
a | Providing and laying first class local chimney made brick one or more brick thick wall in cement mortar 1:4 (1 cement: 4 coarse sand) in foundation upto plinth and in superstructure in all heights and level including the cost of single or multi stage self-standing scaffolding, soaking bricks, curing, raking joints, provision for recesses, openings, toothing etc., all complete as per drawing, specifications and instructions of the Engineer. | cu.m | 259.2697
b | Providing and laying first class local chimney made brick one or more brick thick wall in cement mortar 1:4 (1 cement : 4 coarse sand) in superstructure in all heights and level including the cost of single or multi stage self standing scaffolding, soaking bricks, curing, raking joints, provision for recesses, openings, toothing etc., all complete as per drawing, specifications and instructions of the Engineer. | cu.m | 2.0122
3.4 | Providing and fixing mild steel angle (bracing) 50x50x5 mm, 16 gauge MS sheets and mild steel sqaure pipes treated with one coats of primer and two coats of enamel paints, all complete as detailed in drawing, specification and instructions of the Engineer. | sq.m | 8
4.1 | WINDOW/Ventilation |  | 0
| WINDOW Providing and fixing in position in required line and level folded (machine folded rolled forming) Steel window frame of size shown in drawings manufacture from iron sheet of 1.60 mm thick having width 230mm with 4" ss premium hinges, jamb, lock jamb, head and hot phosphating pure polyester(PP) powder coated, welded on rigidly fixed together by mechanical means, adjustable lugs with split end tail to each jamb including steel butt hinges with mortar guards, reinforcing to window hardware, strike-plate, as required all complete as per drawings, specification and instruction of the Engineer. Providing, fabrication and installation in position 28.8mm thick window shutter made by using 1mm thick 190mm wide sheet folded styles and mullions with 5 mm thick glass panel at top and infill panel filled with 1mm thick x 100mm wide strip MS sheet in required shape and size with stiffening strips including the required numbers and sizes hardware like hinges, tower-bolts, handles, aldrops with pad-lock, applying nine tank processing hot phosphating pure polyester(PP) powder coated, welded on rigidly fixed together by mechanical means, adjustable lugs with split end tail to each jamb including steel butt hinges with mortar guards, reinforcing to door hardware, strike-plate as required all complete as per drawings, specification and instruction of the Engineer. Also Providing fabrication and installation of MS grill made with 8mm X 8mm solid core square rod with Powder coated finishing or better quality all complete as per instruction of site engineer. a) Window with two shutters & middle fixed portion (glass panel at upper part and metal sheet at lower part) b) Window and ventilation with fixed glass | sq.m | 141.66
4.2 | DOOR SHUTTER |  | 0
| DOORS Providing and fixing in position in required line and level folded (machine folded rolled forming) Steel door frame of size shown in drawings manufacture from iron sheet of 1.60 mm thick having width 230mm with 4" ss premium hinges, jamb, lock jamb, head and hot phosphating pure polyester (PP) powder coated, welded on rigidly fixed together by mechanical means, adjustable lugs with split end tail to each jamb including steel butt hinges with mortar guards, reinforcing to door hardware, strike-plate, as required all complete as per drawings, specification and instruction of the Engineer. Providing, fabrication and installation in position 25 mm thick door shutter made with 25mm x 40mm x 1.5mm MS rectangle pipe fabricate to required size and shape stiles and mullions, infill panel filled with 1mm thick x 100mm wide strip MS sheet in required shape and size with stiffening strips including the required numbers and sizes hardware like hinges, tower-bolts, handles, 12” long aldrops with pad-lock, applying nine tank processing hot phosphating pure polyester(PP) powder coated, welded on rigidly fixed together by mechanical means, adjustable lugs with split end tail to each jamb including steel bush hinges with mortar guards, reinforcing to door hardware, strike-plate as required all complete as per drawings, specification and instruction of the Engineer. | sq.m | 114.125
5 | FLOORING WORKS |  | 0
5.1 | NEAT CEMENT SKIRTING |  | 0
| Cement plaster skirting up to 100 cm height, with cement mortar 1 :3 (1 cement : 3 coarse sand), finished with a floating coat of neat cement. | r.m | 583
5.2 | Floor Hardening |  | 0
a | 38mm thick P.C.C. in (1:2:4) with cement punning (1:1) for flooring work with approved floor hardener (Dreitop FH,Mapetop,Fairtop,Sika Chapddur or equivalent floor hardener) with approved quality cement, sand & aggregare 12mm and down grade including mixing,laying curing all complete work as per specification | sq.m | 943
5.3 | Staircase (Kota Stone Work) |  | 0
| Kota stone slabs 20 mm thick in risers of steps, skirting, dado and pillars laid on 12 mm (average) thick cement mortar 1:3 (1 cement: 3 coarse sand) and jointed with grey cement slurry mixed with pigment to match the shade of the slabs, including rubbing and polishing complete. | Sq.m. | 57
5.4 | Providing and laying 6mm porcelain glazed tiles on walls and floor of approved colored laid with cement sand mortar(1:4) finished with white cement including polishing all complete as per specification and instruction of site engineer | Sq.m. | 2.7
5.6 | Providing and laying 6mm porcelain non glazed tiles on walls and floor of approved colored laid with cement sand mortar(1:4) finished with white cement including polishing all complete as per specification and instruction of site engineer | sq.m | 1.3716
6 | ROOFING/ TERRACING WORKS |  | 0
6.1 | METAL WORKS(TRUSS & External Stair) |  | 0
| Providing and fixing tubular(round, square or rectangular hollow tubes etc.) roof trusses with rafters, purlins, wind ties, brackets etc., made with required grade mild steel tubes and mild steel sections of required sizes, including hoisting, fixing in position with MS bed plates, shoe angles, anchor bolts etc., and concrete grouting, concreting nut bolts, fabrication, fixing and treated with two coats of anticorrosive paints all complete as per drawings, specifications and instructions of the Engineer. Rate shall include preparing shop drawings, obtaining Engineer's or Client's approval, supplying, fabricating, delivering at site, hoisting and fixing in position, temporary staging, preparation of surface, applying Zinc chromate/Phosphate primer of one coat before and one coat after erection including two coats of synthetic enamel paint of approved make and color etc. all complete as per drawing, specification and instruction of the Engineer. | k.g | 1046
6.2 | CGI SHEET ROOFING |  | 0
| Providing & fixing precoated galvanized iron profile Terracota sheets (size, shape and pitch of corrugation as approved by Engineer) 0.5 mm +/- 5% total coated thickness (TCT), Zinc coating 120gsm as per IS: 277 , 5-7 microns epoxy primer on both side of the sheet and polyester top coat 15-18 microns. Sheet should have protective guard film of 25 microns minimum to avoid scratches while transportation and should be supplied in single length up to 6 meter or as desired by Engineer. The sheet shall be fixed using self drilling /self tapping screws of size (5.5x 55mm) with EPDM seal etc., all complete up to any pitch in horizontal/ vertical or curved surfaces excluding the cost of purlins, rafters and trusses and including cutting to size and shape wherever required. | sq.m | 39.8716
6.3 | GI FACIA (EAVES) |  | 0
| Providing, fabrication to required size and shape and fixing in position 1.2 mm thick GI folded plates of size shown in drawing including the cost fixing brackets, flats, screws, painting with enamel with zinc yellow chromate primer, required scaffolding to work at any height, etc., all complete as per design, drawing, specifications instructions of the Engineer. | Kg | 50.93
6.4 | EXTERNAL STAIR (STRUCTURAL STEEL) |  | 0
| Providing and fixing structural steel work riveted, bolted or welded in built up section made with required grade mild steel tubes and mild steel sections of required sizes, including hoisting, fixing in position with MS bed plates, shoe angles, anchor bolts etc., and concrete grouting, concreting nut bolts, fabrication, fixing and treated with two coats of anticorrosive paints all complete as per drawings, specifications and instructions of the Engineer. Rate shall include preparing shop drawings, obtaining Engineer's or Client's approval, supplying, fabricating, delivering at site, hoisting and fixing in position, temporary staging, preparation of surface, applying Zinc chromate/Phosphate primer of one coat before and one coat after erection including two coats of synthetic enamel paint of approved make and color etc. all complete as per drawing, specification and instruction of the Engineer. | Kg | 7875.7033
7 | PLASTERING/ WALL FINISHING WORKS |  | 0
7.1 | CEMENT PLASTER WORKS |  | 0
7.1.1 | ON INNER WALL (1:6): |  | 0
| Providing and applying at all levels and shape 20 mm thick cement plaster in building inside in specified cement mortar in two layers as 6 to 8 mm thick final coat with 1:6 (1 cement :6 fine sand) cement mortar over the 12 to 14 mm thick 1:6 (1 cement : 6 coarse sand) under coat in all surface at all height including mixing mortar, laying in perfect line, level and plumb and finishing in regular and even surface including all necessary single or multi-stage scaffolding, making grooves and recesses, throating, dusting, dripping, wetting, curing, protection, providing chicken wire mesh at the junction of concrete and masonry etc., all complete as per drawing , specification and instruction of the Engineer. [Rate shall also include for providing drips band, moulds, groove, chicken wire mesh at junction of RCC and masonry, etc., to complete the works at any heights]. | sq.m | 2591.4545
7.1.4 | ON FLOOR (1:4): |  | 0
| 20mm. Th. Cement sand plaster (1:4)work on floor with approved floor hardener (Dreitop FH,Mapetop,Fairtop,Sika Chapdur or equivalent floor hardener) of good finish in perfect line level including grooving in plaster wherever shown in drawings including chiselling racking the joints, wetting the surface and curing the work all complete as per specification an.d construction of the consultant/engineer all complete | sq.m | 13
7.1.5 | ON CEILING (1:4) |  | 0
| 12.5.mm, thick cement and sand plaster work of mix 1:4 (1 cement : 4 sand) in concrete surface, ceiling surface at all height including mixing mortar, laying in perfect line, level and plumb and finishing in regular and even surface including all necessary single or multi-stage scaffolding, providing and fixing 200 mm wide 24 gauge GI Chicken wire mesh at junction of R.C.C. and masonry, making grooves and recesses, throating, dusting, dripping, wetting, curing, protection, etc. all complete as per drawing , specification and instruction. [Rate shall also include for providing drips band, moulds, groove, chicken wire mesh at junction of RCC and masonry, etc., to complete the works at any heights. | sq.m | 1296.153
7.1.6 | ON OUTER WALL (1:6): |  | 0
| Providing and applying at all levels and shape 12.5 mm thick cement plaster in building exterior in specified cement mortar with 1:6 (1 cement :6 fine sand) in all surface at all height including mixing mortar, laying in perfect line, level and plumb and finishing in regular and even surface including all necessary single or multi-stage scaffolding, making grooves and recesses, throating, dusting, dripping, wetting, curing, protection, providing chicken wire mesh at the junction of concrete and masonry etc., all complete as per drawing , specification and instruction of the Engineer. [Rate shall also include for providing drips band, moulds, groove, chicken wire mesh at junction of RCC and masonry, etc., to complete the works at any heights. | sq.m | 1047.3364
7.2.1 | INTERIOR PLASTIC PAINT |  | 0
| Providing and applying two coat of plastic emulsion paint of approved manufacturer and shade over a coat of alkali resistant cement primer of approved manufacturer as per IS/NS manufacturer's specifications to the surface of wall, ceiling, beams columns, canopies, staircase, lobbies etc., all complete as per drawings, specifications and instruction. The rates shall include for scraping, washing the surface with water, surface preparation, scaffolding etc., all complete as per the manufacturer's recommendations and as approved by the Engineer. | sq.m | 3887.6075
7.2.2 | EXTERIOR WEATHER COAT PAINT |  | 0
| Providing and applying two or more coats of 1st quality acrylic paint of approved shade and pattern to the exterior walls of buildings etc.as per IS/NS manufacturer's specifications, The rates shall include for scrapping , washing the surface with water, applying a coat of approved quality water base cement primer, surface preparation, scaffolding etc., all complete as per the manufacturer's recommendations and as approved by the Engineer. | sq.m | 1057.6364
7.2.3 | ENAMEL PAINT |  | 0
| Providing and applying by spray/brush two or more coats of 1st quality synthetic enamel paint of approved manufacturer (Asian, Berger or equivalent) over wooden or metal surface in required shade at any height, shape, including surface preparation, fillers/putty, scaffolding, protection etc. all complete as per drawings, specifications and instructions. The finished surface shall give even and uniform surface. | sq.m | 673.779
| Providing and applying at all levels Pointing Works in Cement Mortar 1:2 (1 cement :2 fine sand) on the face of stone masonry wall including mixing mortar, laying in perfect line, level and plumb and finishing in regular and even surface ,all complete as per drawing , specification and instruction of the Engineer. | sq.m | 120
8.2 | RAILING |  | 0
| Providing, fabrication as per design drawings and installation in position Mild Steel railing in staircase, verandah and other areas including cutting to required shape and size, welding joints, installation of base anchor plates of appropriate size with required numbers of expansion bolts of required size, providing required size bends, finishing weld joints to produce smooth surface, applying one coat of metal primer and two or more coats of enamel paint of required shade, etc., all complete as per drawings, specifications and instruction of the Engineer. | kg | 2245.8581
8.3 | WINDOW GRILL |  | 0
| Providing, fabricating and fixing in position mild steel grille made with required MS flats, strips, bars fabricated as per drawings, fixing in position using approved fasteners including 2 coat of enamel and primer base coat, etc., all complete as detailed in drawing, specification and instructions of the Engineer. | sq.m | 167.286
8.4 | Providing and laying 60 mm thick factory made cement concrete interlocking paver block of M -30 grade made by block making machine with strong vibratory compaction, of approved size, design & shape, laid in required colour and pattern over and including 50 mm thick compacted bed of coarse sand, filling the joints with fine sand etc. all complete as per the direction of Engineer-in-charge. | sq.m | 90
8.5 | FLAG POLE |  | 0
| Providing and fixing in position 75 mm dia 6 meter long GI pipe flag pole with round cap at top including flag hoisting rope with ring and pulley installation of flag pole by excavating foundation, foundation filled with cement concrete, etc all complete as per drawings, specification and instruction of the Engineer. Associated civil works shall be paid separately. | no | 2
8.6 | Providing 1.5 meter high chain link fence having mesh size 50mm x 50mm woven with SWG 10 heavy GI coated wire with 50x50x5 mm ISA line post spaced at 2.5 meter center to center, 50x50x5 mm corner and end post , 50x50x5 mm ISA bracing post at every 15 meter straight run and at every change in direction more than 15 degree and at end and corner post, 40x40x4 mm ISA top and bottom rail including installation of all post by excavating hole (300x300x600) and filling with concrete 1:2:4 (1 cement : 2 sand : 4 stone aggregate 20 mm and down grade), rails, stretching chain link fabric, fixing chain link fabric securely in all post, top and bottom rail, etc., all complete as per drawings, specification and instruction of the Engineer. | sq.m | 60
8.7 | 50MM Dia PVC WEEP PIPE |  | 0
| Supplying, fabricating and fixing the perforated pipe of 55mm HDPE @ 4kgf/cm2 wrapped with Geotextile material on the graded gravel filter filling as per drawing,specification and instruction all complete. | Rm | 48
8.8 | NYLON FIBER MESH JALI |  | 0
| Providing and Laying Nylon Fibre Mesh Jali between the contact surface/ expansion gap of Retaining wall and drainage aggregate all complete. | sq.m | 23.93
8.9 | Providing, Supplying and Installation 6 Kg Capacity ABC Stored Pressure Multi-purpose type Fire Extinguisher with Fire Rating 27A 144B, )(Make: SRI/Eversafe/Safex or equ) | Nos. | 7
Civil work+Micellaneous Items Sub Total (B) Rs
C | SANITARY WORK
A | SANITARY INSTALLATION
1 | Providing,Supplying, Installation,and Fixing clay Indian Single piece with concelled cistern Commode with S trap, and Plastic seat cover with pipe connector and anglr valve all complete set (Hindware, Parryware, cera,Essco or equivalent.)
| Indian pattern Single piece with concelled cistern Commode with seat cover all complete set. | set | 1
2 | Supplying and Fixing 580 mm Porcelain clay white glaze Orissa Pan (Hindware, Parryware, cera,Essco or equivalent.)
| 580 mm Porcelain clay white glaze Orissa Pan (Hindware, Parryware, cera,Essco or equivalent.) | set | 10
2 | Supplying and fixing White glaze Porcelian clay wash basin/ Oval 55*40 cm with brackets 32mm dia p trap, 32mm CP waste coupling CP chain and rubber plug, 15mm*450mm long c.p. pipe connector etc all complete.(Hindware, Parryware, cera,Essco or equivalent.). Valve:- (Hindware, Parryware, cera,Essco or equivalent.)
2.1 | Indian pattern Porcelain clay white glaze Oval Wash Basin 50x40cm with mixer(Hindware, Parryware, cera,Essco or equivalent.) All complete set | set | 5
| 500*400mm Universal assessible toilet wash basin of ceramic handicaped with SS side grab bars complete set(Hindware, Parryware, cera,Essco or equivalent.) | set | 1
3 | Small Flat back White glazed squatting plate urinal set(45x35)cm all complete set(Hindware, Parryware, cera,Essco or equivalent.)
3.1 | Small Flat back White glazed squatting plate urinal set(45x35)cm all complete set(Hindware, Parryware, cera,Essco or equivalent.) | Set | 5
3.2 | White glazed Porcelain clay Division Plate 68x30cm for Urinal with wall brackets. (Hindware/Parryware/Cera or equivalent.) | Set | 10
4 | Supplying and Fixing Indian pattern C.P. valves with wall flange Including c.p. nipple all complete set.(Hindware, Parryware, cera,Essco or equivalent.)
4.1 | 15mm CP Bib Cock | No | 18
4.2 | 15mm Auto closing bib cock with aerator | No | 2
4.3 | C.P. 15mm dia Angle valve. | No | 26
4.4 | 15mm two way angle valve | No | 6
4.5 | 15mm C.P commode spray with 1.2 m. long flexible pipe. | No | 1
5 | Supplying and fixing Indian pattern bathroom accessories all complete set(Hindware, Parryware, cera,Essco or equivalent.)
5.1 | CP Toilet Paper Holder heavy | No | 1
5.2 | PVC Floor Trap 11*7.5cm (4"*2.5") | No | 26
5.3 | CP Soap tray | Set | 10
5.4 | Stainless steel towel rod 1.5*45cm (1/2"*18") | Set | 5
5.5 | Looking mirror Modi guard 450*600mm (18"*24") | No | 6
5.6 | Foldable Hinge | No | 1
B | WATER SUPPLY INSTALLATION
6 | Supplying and fixing PPR:- Polyproylene Random Copolymer pipe. Or equivalent with PPR fittings/ specials(Tees, elbows, Unions etc) clamps (m.s. plate with nut and bolt with hexagonal screws for clamp in ceiling,wall), nails, including jointing materials, installation of pipes and specials including making holes on walls or floor and repairing the sams to its original finish, all complete set as per specification and instruction. Pipes to be installed on trenches or walls or floor or duct as per drawings, specifications and instructions, cleaning of the system, testing and ready for operation. The rate shall include for all labour and materials required. The measurement shall be done for running metres, fittings etc not payable separately.
6.1 | 20 mm PPR (Polyproylene Random Copolymer) Pipe 2.80mm thick,0.148kg/m (Astral , finolex,Supreme or equ.) | Rm | 5
6.2 | 32 mm PPR PN-16 (Polyproylene Random Copolymer) Pipe 3.7mm thick,0.23 kg/m (Astral , finolex,Supreme or equ.) | Rm | 25
7 | Supplying and fixing PPR:- Polyproylene Random Copolymer valve including jointing materials all complete set as per specification and instruction.(Astral , finolex,Supreme or equ.)
7.1 | 15 mm dia PPR Ball Valve, CTS Socket all complete | Nos | 5
7.2 | 20 mm dia PPR Ball Valve, CTS Socket all complete | Nos | 4
7.3 | G.M. 25mm float valve | Nos | 2
C. | SEWER, RAIN AND WASTE WATER INSTALLATION
8 | Supplying and fixing UPVC pipe( Soil, Waste, Rain) pipes with all necessary ring gaskets, PVC fittings, including MS clamps, hangers, cutting, jointing, sealing, installation of pipes and specials including making holes and cutting grooves on walls or floor and repairing the same to its original finish. Pipes to be installed on trenches or walls or floor or duct as per drawings specifications (Panchakanya, Prince, Supreme), manufacturer's recommendations, instructions, cleaning of the system, testing and ready for operation. The rate shall include for all labour and materials required. The measurement shall be done for running metres, fittings etc not payable separately.(Astral , Ashirbad , Finolex or equ)
8.1 | 100mm PVC pipe of 6 kg/cm2 (Soil Pipe) | Rm | 40
8.2 | 100mm PVC pipe of 6 kg/cm2 (Drainage Pipe) | Rm | 25
8.3 | 100mm PVC pipe of 6 kg/cm2 (Waste Water Pipe) | Rm | 25
9 | Supplying and Fixing UPVC specials with O ring rubber washer, Pvc liquid(Solvent cement), Pvc cream, all complete set as per specification and instruction. .(Astral , Ashirbad , Finolex or equ)
9.4 | 100 mm dia UPVC vent cowl | Nos | 2
9.5 | 100 mm dia UPVC plain door Tee | Nos | 8
9.6 | 100 mm dia UPVC 90 degrees bend | Nos | 10
9.7 | 100 mm dia Y-Brance | Nos | 10
9.8 | 100 mm dia UPVC pipe clip. | Nos | 40
9.9 | 75*75 mm dia PVC p-trap | Nos | 10
9.1 | 100*100 mm dia. PVC p-trap | Nos | 1
10 | Providing and laying non-pressure NP2 class (light duty) RCC pipes with collars jointed with stiff mixture of cement mortar in the proportion of 1:2 (1 cement : 2 fine sand) including testing of joints etc. complete.
10.1 | 150 mm RCC hume pipe NP2 | Rm | 20
11 | WATER TRANSFER PUMP
11.1 | Supplying and fixing Electric motor pump single or three phase with base, nut and bolts all complete set (Kirloskar, Compton, Servo or eqvt)
| 2 HP Electric motor water pump multi stage coupled pump (crompton,Lubi). | Nos | 1
12 | Providing and placing on terrace (at all floor levels) polyethylene water storage tank, IS : 12701 marked, with cover and suitable locking arrangement and making necessary holes for inlet, outlet and overflow pipes but without fittings and the base support for tank. (Circlular type)
12.1 | Water tank | Liter | 2000
12.2 | Tank holding structure | Nos | 2
Sanitary work sub Total (C) Rs
D | ELECTRICAL WORK
I | Panel & Distribution Boards
1 | Distribution board
1.1 | Distribution board 8 way SPN made of mild steel sheet double cover lockable Legrand, schneider, L & K or eqvt. Flush type etc all complete | Set | 1
1.2 | Sub-Distribution board 6 way TPN made of mild steel sheet double cover lockable, Fully Busbar, shrouded Neutral Bars,Earthbar, Cable ties for Cable Management,Make: Legrand, schneider, L & K or eqvt. Flush type etc all complete | Set | 6
1.4 | 6-32Amps SP MCB Legrand, schneider, L & K or eqvt. For Light and Power Supply | Nos | 96
1.5 | 32 Amps FP MCB Legrand, schneider, L & K or eqvt. For Main SDB incomer | Nos | 6
1.6 | 6-32 Amps DP MCB Legrand, schneider, L & K or eqvt. For main | Nos | 1
II | Mains,Sub-Mains,Cables & Wires
1 | (4*6 + 1 x 4) sq.mm multistrand flexible cu wire for main in 3/4" HDPE polythene pipe from sub DB to DB along with cable shoes, cable termination kit, double compressor cable gland etc, all complete ( Make: Pioneer, Prakash, Rathi or equi) | Rm | 50
2 | 16 sq.mm 4 core unarmoured copper cable XLPE insulated PVC sheathed for main panel board from NEA meter,through Polythene pipe along with cable shoes, cable termination kit, double compressor cable gland etc, all complete( Make: Pioneer, Prakash, Rathi or equi) | Rm | 50
III | CIRCUIT CUM POINT WIRING
1 | General Service Light/Fan/Exhaust Fan/ Call bell Point Wiring Supply,installation,testing and commissioning of light point /fan point wiring from DB to various points with 2*2.5 + 1.5 sqmm FR-LSH multistrand copper wires as per IS 694/NS 344 through FR Medium class pvc listy or Suitable Conduit as IS 9537 Part-III conduit concealed via junction box and switch as per drawing and specification including cost of circular box and junction box and cable ferrual,cable shoes/thimble, cable connector all required accesories .Notes : [Note : Average lenght per point = 12.5 m Approximately ] (wire:Pioneer/Prakash/Rathi or eqvt.)(Conduit: Astral/Precision/Polycab or equ) | Point | 220
2 | Power Socket Point Wiring |  | 0
| Supply and installation of 16A universal power socket point wiring with 2*4+1*2.5 sq mm FR-LSH multistrand copper wires as per IS 694/NS 344 through FR Medium class pvc listy or Suitable Conduit as IS 9537 Part-III conduit concealed from DB to various points, junction box including cost of cable ferruals, cable shoes, cable connector as per drawing and specification. [Note : Average lenght per point = 12.5 m Approximately ] (wire:Pioneer/Prakash/Rathi or eqvt.)(Conduit: Astral/Precision/Polycab or equ) | Point | 50
3 | Internal wiring , Wiring for circuit /sub-main wiring along with earthwire with the following size of FRLS PVC Insulated copper conductor single core cable as per IS 694/NS 344 in surface/ recessed FR medium class PVC conduit along with cables ferruals/cable thimble,cable shoes ,connector as required( Pioneer/prakash/rathi or eqvt.)
3.1 | 2 x 1.5 sqmm + 1 x 1.5 sqmm earth wire | RM | 900
3.2 | 2 x 2.5 sqmm + 1 x 2.5 sqmm earth wire | RM | 500
3.3 | 2 x 4 sq mm + 1 x 4 sq mm earth wire | RM | 100
4 | Supplying and fixing of following sizes of medium class FR PVC conduit as per IS 9537 patr-III along tee,bends,elbow,screw,PVC saddle and jointing liquid solution of the same make with accessories in surface/recess including cutting the wall and making good the same in case of recessed conduit as required.( Astral/precision/polycab or eqvt.)
4.1 | 25mm PVC conduit | RM | 400
4.2 | 40mm PVC conduit | RM | 150
IV | Switch Socket Outlets
Supply,installation,interconnection,testing and commissioning of following type of switch socket including GI/PVC box of same make as switch/socket,pvc listy to be installed in specified location and height all complete.( Northwest,Legrand, schneider/Anchor or eqvt.)
1 | 1 M 1 Way switch with plate +Frame North west/Legrand/ Schneider type eqvt.etc all complete. | Nos | 3
2 | 1 M 2 way switch with plate +FrameNorth west/Legrand/ Schneider type eqvt.etc all complete. | Nos | 8
3 | 2 M 1 way switch with plate +Frame North west/Legrand/ Schneider type eqvt.etc all complete. | Nos | 6
4 | 3 M 1 way switch with plate +Frame North west/Legrand/ Schneider type eqvt.etc all complete. | Nos | 6
5 | 4 M 1 way switch with plate +Frame North west/Legrand/ Schneider type eqvt.etc all complete. | Nos | 12
6 | 6 M 1 way switch with plate +Frame North west/Legrand/ Schneider type eqvt.etc all complete. | Nos | 10
7 | 12 M 1 way switch with plate +Frame North west/Legrand/ Schneider type eqvt.etc all complete. | Nos | 32
8 | 16/6 Amps combined S/socket flush North west/Legrand/ Schneider type or eqvt | Nos | 42
9 | 100 Watt Fan step regulators 1 Module with Plate +Frame North west/Legrand/ Schneider type or eqvt | Nos | 70
V | Light Fixtures/ Fan and Accessories
1 | Supply, storing,assembling,installation,testing and commissioning of wall/ceiling , surface/recessed,suspended types LED lighting fixtures including lamp,power factor improvement capacitor,electronics ballast, controle gear, LED driver etc (Philips/wipro/Halonix/Jaquar type or eqvt)
1.1 | 1200mm 20W finished surface type LED Batten light with Poly carbonate Body(Philips/wipro/Halonix/Jaquar type or eqvt) | Set | 130
1.2 | 12W finished surface type LED panel light (Philips/wipro/Halonix/Jaquar type or eqvt) | Set | 10
1.3 | Electrical bell musical type.(Philips/wipro/Halonix/Jaquar type or eqvt) | Set | 2
VI | Supply, installation,interconnection,testing and commisioning and putting into operation of following size of sweep ceiling/exhaust fans as per drawing specification high speed, double ball bearing including the adjustment hanging rod and louvers for exhaust fan as required.(Orient/Bajaj/Halonix type or eqvt)
1.1 | 48'' ceiling fan Orient/Bajaj/Halonix or eqvt.etc all complete. | Set | 70
1.2 | 9"exhaust fan with High speed air ventilation, metal blades, corrossion free powder coated metallic finish, (Orient/Bajaj/Halonix or eqvt.)etc all complete. | Set | 10
VII | External Work
1.1 | 4mm2 3 core Cu Armored cable wire through 40mm dia HDPE Conduit(4kgf/cm2)(Pioneer/Prakash/Rathi type or eqvt) | Rm | 200
VIII | Supply,Installation and assembling,erection,connecting,testing and commissioning of the following External light fixtures complete with all accessories as required.(philips/wipro/Halonix type or eqvt)
1.1 | Supply, Installation, Testing and Commissioning of 50 Watt LED Street Light with voltage Range: 110V-270V, Housing: Aluminum Die-Cast with good heat sink fins, IP≥66, Flicker Free, SPD: 10 KV, Burning Life>50000 hours, Luminous Efficacy: ≥130lm/w, Beam Angle: 120, having manufacture's warranted from Authorized Dealer/Manufacture for minimum period of 2 years. and necessary connecting, fixing as per the drawings, site conditions, specifications, electricity rules and instructions of client.(Make: Philips/wipro/ jaquar/Halonix or equ.) | Nos | 4
1.2 | Supply, Installation, Testing and Commissioning of 7 meter Steel Tubular street light pole ( Bottom section114mm dia, 3.5mm thickness 5000mm height joint nut bolt, top section 88.9mm dia, 3.25mm thickness, 2000 height welded joint) along with single side swan type cross arm of 1000mm length, with base plate (200x200x6)mm , 1200mm of Bottom section should be buried to ground with PCC and 6 A DP MCB, required size of PVC box in side of access panel pole necessary connecting, fixing as per the drawings, site conditionsand instructions of client.(Make: Jagdamba/hulas/ Jindal or equ) | Nos | 4
1.3 | Gate Light Post( Decorative Type-Suitable for Gate, aluminium Die-cast,IP65/66) along with 12W Led Bulb.(Make: Philips/wipro/ Halonix or equ.) | Nos | 2
IX | Main Distribution panels
1 | Supply Installation and testing of main control panel out door ,wall mounting type, dust and vermin proof made of 16 SWG mild steel sheet cubical with type, dust and vermin proof made of 16 SWG mild steel sheet cubical with double cover and locking arrangement as per drawing, specification and instruction with following.(Siemens,Schneider,Legrand or eqvt.)
1.1 | 60/100 Main Panel board made of mild steel sheet double cover floor mount suitable color push type lock suitable size for housing the following items, all complete.12''*36"*48" size. The General Assembly drawing need to be provided before Finalising the Panel for Fabrication with consultant/ Client.(Siemens,Schneider,Legrand or eqvt.) | set | 1
1.2 | 63 FP MCCB, 16KA Thermal Adjustable Type Siemens,Schneider,Legrand or eqvt. for incoming for Main panel board. | set | 1
1.3 | 40 FP MCB , 10KASiemens,Schneider,Legrand or eqvt. for outgoing for sub panel board. | set | 7
1.4 | 32 DP MCB, 10KA Siemens,Schneider,Legrand or eqvt. for outgoing for sub panel board. |  | 2
1.5 | Multifunction Meter with A, V, kW, kWhr, kVA with selecting knob | set | 1
1.6 | Indicator lamp with fuse. | set | 3
1.7 | 40KA,1.5KV TPN SPD TYPE 1+2 WITH HRC FUSE | set | 1
1.8 | Selector switch | set | 1
1.9 | 63/5 C.T. Coil - 1 set(3-phase) | set | 1
1.1 | 16 A TP 25 KA MCB Siemens,Ge,Legrand or eqvt. for motor pump. | set | 5
X | Supply, installation, testing and commissioning of Energy Meter ( 63 A, Three Ph, 3x380 v, 50 Hz ) as per NEA rules and regulation . (HPL,Selec,Legrand or eqvt.) | Set | 1
XI | Earthing & Lighting Protection
1 | Supply, Installation & Testing of UL Listed & CPRI Tested maintenance free ,Low carbon copper coated earth rod of 3 meter electrode having diameter of 17 mm with copper coating thickness of 250micron tested as per IEC 62561-2 with Universal clamp made of SS to connect rod with flat conductor/Wire , Earth conductivity enhancing compound shall be of 25 kg/pit tested as per IEC 62561-7,TCLP tested, The above arrangements shall be provided with Heavy duty earth chamber of 5000kg load bearing capacity to ensure the safety of earthing system (OBO/DEHN/CAPE or Equivalent) | Set | 2
2 | Supply, Installation & Testing of Vertical air terminal with accessories: Providing of Air terminals as per IS-IEC -62305 part-3 Nominal size Ø10/16 mm aluminum rod: 2 Mtr Air terminal: semi-hard (E-AlMgSiO5 corresponds to DIN 48801) Suitable for high wind load, Providing of Stand for Fang Fix system 16 kg with base and clamp, made up of frost-resistant concrete and tested up to 100KA lightning current. (OBO/DEHN/CAPE or Equivalent) | Set | 2
3 | Supply, Installation & Testing of 8 mm Aluminum Round Conductor complete as specified in drawing & meets the requirements of VDE 0185-305 (IS/IEC 62305), with required Polymide Holder, Roof Holder, Cross Connector & accessories (OBO/DEHN/CAPE or Equivalent) | Rm. | 80
4 | Supply, Installation & Testing of Galvanized Steel Flat 30X3 mm thickness from earth electrode directly in ground as required from Horizontal Down conductor to Earth pit with Test Link Flat Conductor Hot Dipped Galvanized (OBO/DEHN/CAPE or Equivalent) | Rm. | 25
5 | 16 sq.mm single core flexible cable from Earth test link to Main Panel Board(Pioneer/Prakash/Rathi or equ.) | Rm. | 15
Sub Total of Electrical Works (D)
E | FURNITURE WORK
1 | Classroom Furniture
1.1 | Student Desk (2 seater): D-01C: Top Board: 19mm thick Plywood with 1mm Laminate top and 10mm pine wood edge lipping all around enamel painted; Foot Rest: 25x40x1.5mm MS Square Pipe; Frame: 25x25x1.5mm MS Square Pipe with book rack made of 16 gauge metal sheet;powder coated paint finish with rubber shoe, all complete as per drawings, specification and instruction of the Engineer. | No | 65
1.2 | Student Desk (3 seater): D-02C: Top Board: 19mm thick Plywood with 1mm Laminate top and 10mm pine wood edge lipping all around, enamel painted; Foot Rest: 25x40x1.5mm MS Square Pipe; Frame: 25x25x1.5mm MS Square Pipe with book rack made of 16 gauge metal sheet; ;powder coated paint with rubber shoe, all complete as per drawings, specification and instruction of the Engineer. | No | 78
1.3 | Student Bench (2 seater): B-01C: Top Board: 19mm thick Plywood with 1mm Laminate top and 10mm polished pine wood edge lipping all around, enamel painted; Foot Rest: 25x40x1.5mm MS Square Pipe; Frame: 25x25x1.5mm MS Square Pipe; ;powder coated paint with rubber shoe, all complete as per drawings, specification and instruction of the Engineer. | No | 65
1.4 | Student Bench (3 seater): B-02C: Top Board: 19mm thick Plywood with 1mm Laminate top and 10mm polished pine wood edge lipping all around, enamel painted; Foot Rest: 25x40x1.5mm MS Square Pipe; Frame: 25x25x1.5mm MS Square Pipe; ;powder coated paint with rubber shoe, all complete as per drawings, specification and instruction of the Engineer. | No | 78
1.5 | Teacher's Table: T-01: Top Board: 19mm thick Plywood with 1mm Laminate top and 10mm pine wood edge lipping all around enamel painted; Foot Rest: 25x40x1.5mm MS Square Pipe; Frame: 25x25x1.5mm MS Square Pipe; ;powder coated paint with rubber shoe, all complete as per drawings, specification and instruction of the Engineer. | No | 13
1.6 | Teacher's Chair: C-01: Seat with back rest; Metal frame, without arm rest, rubber shoe cap, ;powder coated paint finish, all complete as per drawings, specification and instruction of the Engineer. | No | 13
1.7 | Book Shelf: F-02: Providing & Fixing as per drawings, specifications and instructions Library book storage Back to Back Cantilever 12 shelving Module @ 900 (W) X 650 (D) X 2190 (H) :- Back to Back Cantilever shelving Module Welded Frame Upright with base shelf and adjustable shelves. Canopy brackets fixed to welded frame upright. Module having one base shelf and 5 adjustable shelves with clear height between each shelf to be 330 mm. | No | 7
1.8 | White Board: F-02: Front board: 19 mm ply board with with 1mm white laminate gloss finish top cover and wood edging, including 3 eye hooks, stay and marker pad; Support frame : 25x25x1mm MS Square Pipe, powder coated paint all complete as per drawings, specification and instruction of the Engineer. | No | 13
2 | Office: :
2.1 | Cabinet: F-06: Lockable cabinet made with 16 gauge folded sheet metal having upper half glazed shutter, lower half metal shutter with all required harware (handle, lock, hinges, catch, etc), enamel painted finish in all metal surface all complete. | No | 4
2.2 | Office Table (1 side drawer unit): T-06: Top Board: 19mm thick Plywood with 1mm Laminate top and 10mm polished pine wood edge lipping all around; Foot Rest: 25x40x1.5mm MS Square Pipe; Frame: 25x40x1.5mm MS Square Pipe ; 1 side lockable drawers; enamel painted finish with rubber shoe all complete. | No | 4
2.3 | Office Table (T-07) Top Board: 19mm thick Plywood with 1mm Laminate top and 10mm polished pine wood edge lipping all around; Foot Rest: 25x25x1.5mm MS Square Pipe; Frame: 25x40x1.5mm MS Square Pipe ; enamel painted finish with rubber shoe, all complete. | No | 4
2.4 | Office Chair: C-03: Providing, fixing and installing Batch Chair without Arm •Five Pronged Nylon / Chrome Base With Castors •High Density Cushion On Seat •Nylon Net On Back •Gas Lift For Height Adjustment •PP Arms •Lumber Support | No | 10
2.5 | Office Chair-Headmaster (C-04)Providing, fixing and installing Stead Chair without Arm •Tilt Mechanism • Five Pronged Nylon/ Chrome Base With Castors •High Density Cushion On Seat •Nylon Net On Back •Gas Lift For Height Adjustment •PP Adjustable Arms •Lumber Support | No | 1
2.6 | Office visitors Chair: C-05: Providing, fixing and installing Batch Chair without Arm •MS Powder Coated Base In18 Guage •Back Mesh With Back Pad •Fixed PU Arm •Seat PLY 10MM Thick With 2 Inch Foam | No | 10
2.7 | Meeting Table (T-08) Providing, fixing and installing Lineo Conference without Arm TOP IS IN 25MM THICKNESS WITH PRELAMINATED / POSTLAMINATED FINISH. WITH LINEO C LEG+ VERTICAL DUCT+ACCESS FLAP 400L | No | 1
3 | Miscellaneous: :
3.1 | Podium: F-12: Providing and fixing Podium 19 mm Plywood with 1mm laminate finish, 10mm pine wood edge lipping, 75mm base skirting, wood underframe including polish in upper parts and enamel paint in skirting all complete. | No | 2
3.2 | Notice Board: F-14: Lockable sliding glass cabinet type Notice board with 12mm soft board over 12mm plywood and fabric cover. Make: 16 gauge Sheet metal, enamel painted finish, including 2 nos eye hooks and stay, all complete. | No | 2
Sub Total of Furniture Works (E)
Sub Total For SHREE SHARADA SECONDARY SCHOOL, BARABISE, SINDHUPALCHOWK(I=B+C+D+E)=

## BOQ_509
Government of Nepal
MINISTRY OF EDUCATION, SCIENCE AND TECHNOLOGY
Central Level Project Implementation Unit
Sano Thimi, Bhaktapur, Nepal.
BILL OF QUANTITY
Name of Project: Post Earthquake Reconstruction of Schools in Nepal (Remaining Grant Utilization Government of India)
Name of Work: Construction of 9(Nine) School Buildings across Kavrepalanchowk, Sindhupalchowk, Dolakha and Ramechhap Districts.
Contract ID: MoEST/CLPIU/GoI/WORKS/2082-083/NCB-01
Name of the School : SHREE KAKALINGA HARISIDDHI SECONDARY SCHOOL, SINDHUPALCHOWK
Location :-SINDHUPALCHOWK (DISTRICT)
A. The Rate quoted here under shall be inclusive of:
1.Supplying the Materials along with accessories and equipments to the site all complete.
2. Laying, fixing and erecting them in position all complete as per general practices,specifications and instructions of Site Engineer.
3.Tests and Maintenance up to the period specified in the agreement.
B. The Itemwise Rate should be quoted without VAT | [5 empty] | F/Y :- 2082/083
Item.No | Description | Unit | Total Quantity | Rate(NRs.) Excluding VAT |  | Total Amount | Remarks
|  |  |  | In figure | In Words
(ix) SHREE KAKALINGA HARISIDDHI SECONDARY SCHOOL, SINDHUPALCHOWK
B | CIVIL WORK
1 | SITE OFFICE ESTABLISHMENT |  | 0
1.1 | OFFICE ESTABLISHMENT IN EACH DISTRICT Providing and Maintaining Office of two Rooms having total Area 20 sq.m for the use of Client and Consultant including office chair, Table, Lockable file cabinet, Stationery Items (Ink, Paper, Pen, Pencils etc.), 1 Computer and 1 Printer with all necessary set up. all complete as per instruction of engineer. The Specification of computer shall not be less than (19.5" led monitor with Core i5, 7th Generation, 500 GB Hdd, 8GB DDR 4 RAM, Printer should function at least of Printing, Scanning and Photocopy of A4 size documents. Providing and Maintaining all above items on Rental Basis for entire project completion time for the contractor project manager ,Civil engineer ,office assistant Lab assistant at office is required any time. And basic Lab testing equipment as required in the site is to be maintained by contractor at site office. | Month | 15
1.2 | GENERAL
1.2.1 | Barricating the construction area to maintain construction site safe and also constructing toilet and camp for labour as per site condition and as per instruction of Engineer. | Job | 1
1.2.2 | Making fitting & fixing Hoarding Board of approximately 4'x6' size with project information all complete work as per specification and instruction of Engineer. | No. | 1
1.2.3 | Health and Safety -Helmets,Gloves,Boot,Safety glasses/face shields,earplugs/ear muffs,First Aid tools,etc as required bythe contract clause and techical specification,the number of safety materials personel protection equipment(PPE) shall be minimum but not limited to 40 sets.Payment shall be made in prorata basis for entire project duration. | LS | 1
1.2.4 | AS-BUILT DRAWINGS Allow for Preparation and Submission of As-Built drawing of the actually completed works along with operation and maintenance manual along with Final Bill as per the contract document (GCC 71 and specification Division-1 - "GENERAL REQUIREMENTS" article 9-(n) and (o) and the instruction of the Engineer. | LS | 1
1.3 | DISMANTLING OF COMPLETELY DAMAGED BUILDING: |  | 0
| Demolition of existing damaged building safely and disposing debris including transportation of debris ,cleaning site etc as per specification and instruction of site engineer | sq.m | 30.08
1.4 | EARTH WORKS |  | 0
1.4.1 | SITE CLEARANCE & MOBILIZATION : |  | 0
| Clearing and grubbing the site for construction by removing 150mm thick top soil including bushes, small trees, leveling of undulated ground, shorting and stacking/storing selected top soil for reuse in landscaping works, disposing unsuitable materials from site, etc., all complete as per drawings, specifications and instructions of the Engineer. | sq.m | 1322.4995
1.4.2 | EARTHWORK IN EXCAVATION |  | 0
1.4.2.1 | Excavation in foundations in all type of soils for foundation, trenches, footing, pits etc. to the required depth including dewatering by manual or mechanical means etc. as per specifications with all contractor’s own machinery and equipment's, providing crossing of track, shoring, strutting, timbering and buttressing with appropriate materials and all such measures necessary to retain in position the sides of the foundation pit and including refilling the excavated material with watering, ramming, leveling the site and disposing off the surplus/unusable earth to outside the construction premises, etc. all complete as per drawings, specifications and instructions of the Engineer. | cu.m | 838.6298
1.4.2.2 | Earth cutting in site using 0.8 cum capacity hydraulic excavator, in all kind of soils (soft & hard dis-integrated rock but excluding hard rock) including lift and stacking the excavated material at least 50 m from the edge of excavation. Disposing excavated earth by the side of school compound so that school land area will be increased. Earth filling should be carried out by machine compaction at interval of 30 cm height with sprinkling water. Cutting of flat (horizontal) ground should be in perfect line and level with greadient of 1: 300 towards public land. The new flat surface should be machine compacted, whereas cutting at 45 degrees can be manual compaction, as per design drawing, specifications and instructions of the Engineer, all complete. | cu.m | 480.034
1.4.3 | BACK FILLING |  | 0
1.4.3.1 | Back filling in foundation and sides of foundation with approved soil obtained from the excavation at site and stacked at site or brought from outside in layer not exceeding 15 cm thick (compacted thickness) including transportation of soil, spreading in required line and level, sprinkling water, ramming, compacting with mechanical rammers, testing, etc., all complete as per drawing, specification and instructions of the Engineer. | cu.m | 936.1518
1.4.4 | SAND FILLING |  | 0
| Supplying and filling in plinth with sand under floors, including watering, ramming, consolidating and dressing complete | cu.m | 50.5905
1.4.5 | BOULDER SOLING |  | 0
| Providing and laying uncoursed hand packed Dry Rubble Stone soling in foundation, under floor plinth with out any special dressing of stone including filling interstices with suitable quarry waste or stone chips or quarry sand, watering, compacting using appropriate mechanical compaction means with all contractors materials, handling, placing etc. all complete as per drawings, specifications and instruction of the Engineer. The complete item including all lead & lift. | cu.m | 253.0992
2 | CONCRETE WORKS |  | 0
2.1 | P.C.C |  | 0
2.1.1 | P.C.C (1:3:6) Works |  | 0
| Providing and laying machine mixed Plain Cement Concrete of nominal mix 1:3:6 (1 cement : 3 sand : 6 coarse aggregate ) for leveling course in foundations and under floor of building, etc. in all level with broken stone aggregate of size not more than 25 mm of approved quality including formwork wherever necessary, dewatering, batching, mixing, transporting, placing, compacting, curing, including all lead and lift, etc. all complete as per drawings, specifications and the instructions of the Engineer. | cu.m | 66.788
2.1.2 | P.C.C (1:2:4) Works |  | 0
| Providing and laying machine mixed Plain Cement Concrete of nominal mix 1:2:4 (1 cement : 2 sand : 4 coarse aggregate ) for leveling course in foundations and under floor of building, etc. in all level with broken stone aggregate of size not more than 25 mm of approved quality including formwork wherever necessary, dewatering, batching, mixing, transporting, placing, compacting, curing, including all lead and lift, etc. all complete as per drawings, specifications and the instructions of the Engineer. | cu.m | 31.7978
2.2 | R.C.C. WORKS |  | 0
a | Providing and laying in position machine mixed and machine vibrated cement concrete of mix 1:1.5:3 (1 cement:1.5 sand: 3 coarse aggreagate) M20 grade for reinforced cement concrete work using approved cement with 20 mm graded machine crushed stone aggregate of approved quality in various locations and heights including transportation of concrete to site of placing, compaction, finished to required line and level, protection and curing, etc. all complete as per drawings, specifications and the instructions of the Engineer, but excluding the cost of centering, shuttering, and reinforcement, but including the cost of admixtures in recommended proportions (as per IS:9103) to accelerate, retard setting of concrete improve workability, improve strength without impairing strength and durability as per direction of Engineer. | cu.m | 467.4258
b | R.C.C. WORKS ONLY FOR TOP FLOOR SLAB Extra For RCC work providing, mixing and laying 3% Silica Cement Admixture by weight of cement for water proofing, salinity infiltration resistance, freezing and thawing resistance during RCC in roof top floor and staircase cover slab, beam and RCC water tank as per drawing, specification and instruction of Engineer | cu.m | 31.3955
2.3 | STEEL REINFORCEMENT |  | 0
| Providing and fixing in position Fe 500 steel reinforcement of various diameter confirming to relevant IS code in R.C.C. works including straightening, cutting, bending, binding with 20 SWG annealed wire for tying the reinforcement bars at each junctions (binding wire shall not be measured separately) including all waste and cut pieces, provision for adequate numbers of spacers, chairs, providing and placing cement mortar (1:1) cover blocks to keep the bars in intended position at all levels all complete as per drawings, specifications and instructions of the Engineer. (Authorized lap length and for the bar length exceeding 10 meter in length shall be measured for the payment). | MT | 61.3646
2.4 | FORM WORKS |  | 0
| Supplying and laying centering, shuttering of various pattern formworks with 19/12 mm thick water proof ply wood & steel adjustable props for all kinds of RCC works for foundations, columns, shear walls, beams, slab, staircase, lintel, sill, pergola, including nails, propping scaffolding, staging, supporting and bracing in proper lines and level, sealing the joints with heavy duty brown self adhesive tape, aligning to line and levels including Ties, PVC Spacer, Providing openings/ cutouts/ pockets, applying De-shuttering chemical, De-shuttering as approved by the Engineer etc., complete at all levels as per drawing, specifications and instructions of the Engineer. | sq.m | 2357.035
3 | BRICK/ STONE MASONRY WORKS |  | 0
3.1 | STONE MASONRY WORKS (1:6 c/s) |  | 0
3.1.1 | Providing and laying Random Rubble stone masonry works in foundation upto plinth in 1:6 (1 cement : 6 sand) cement mortar including providing through/bond stone at required interval including providing single or multi-stage self standing scaffolding, curing, protection, etc., all complete as per drawings, specifications and instruction of the engineer. | cu.m | 67
3.2 | BRICK MASONRY WORKS ( 1 : 4 c/s ) |  | 0
a | Providing and laying first class local chimney made brick one or more brick thick wall in cement mortar 1:4 (1 cement: 4 coarse sand) in foundation upto plinth and in superstructure in all heights and level including the cost of single or multi stage self-standing scaffolding, soaking bricks, curing, raking joints, provision for recesses, openings, toothing etc., all complete as per drawing, specifications and instructions of the Engineer. | cu.m | 153.938
b | Providing and laying first class local chimney made brick one or more brick thick wall in cement mortar 1:4 (1 cement : 4 coarse sand) in superstructure in all heights and level including the cost of single or multi stage self standing scaffolding, soaking bricks, curing, raking joints, provision for recesses, openings, toothing etc., all complete as per drawing, specifications and instructions of the Engineer. | cu.m | 26.0694
3.3 | HALF BRICK WORKS ( 1 : 4 c/s ) |  | 0
| Providing and laying non-fairfaced half brick work masonry in cement mortar 1:4 (1 cement:4 sand) in superstructure with approved first class fired bricks in perfect line & level, required size and shape at any height and level, including the cost of single or multi stage scaffolding, cleaning, soaking of the bricks, packing of the joints, raking joints, provision for recesses, openings, curing, providing 25x3mm GI Straps Fixed to columns at every 5th course of brick and 60mm width 14 gauge welded GI mesh anchored to GI strap, all complete as per design, drawing, specifications instructions of the Engineer. | sq.m | 46.38
3.4 | Providing and fixing mild steel angle (bracing) 50x50x5 mm, 16 gauge MS sheets and mild steel sqaure pipes treated with one coats of primer and two coats of enamel paints, all complete as detailed in drawing, specification and instructions of the Engineer. | sq.m | 8
4.1 | WINDOW/Ventilation |  | 0
| WINDOW Providing and fixing in position in required line and level folded (machine folded rolled forming) Steel window frame of size shown in drawings manufacture from iron sheet of 1.60 mm thick having width 230mm with 4" ss premium hinges, jamb, lock jamb, head and hot phosphating pure polyester(PP) powder coated, welded on rigidly fixed together by mechanical means, adjustable lugs with split end tail to each jamb including steel butt hinges with mortar guards, reinforcing to window hardware, strike-plate, as required all complete as per drawings, specification and instruction of the Engineer. Providing, fabrication and installation in position 28.8mm thick window shutter made by using 1mm thick 190mm wide sheet folded styles and mullions with 5 mm thick glass panel at top and infill panel filled with 1mm thick x 100mm wide strip MS sheet in required shape and size with stiffening strips including the required numbers and sizes hardware like hinges, tower-bolts, handles, aldrops with pad-lock, applying nine tank processing hot phosphating pure polyester(PP) powder coated, welded on rigidly fixed together by mechanical means, adjustable lugs with split end tail to each jamb including steel butt hinges with mortar guards, reinforcing to door hardware, strike-plate as required all complete as per drawings, specification and instruction of the Engineer. Also Providing fabrication and installation of MS grill made with 8mm X 8mm solid core square rod with Powder coated finishing or better quality all complete as per instruction of site engineer. a) Window with two shutters & middle fixed portion (glass panel at upper part and metal sheet at lower part) b) Window and ventilation with fixed glass | sq.m | 87.134
4.2 | DOOR SHUTTER |  | 0
| DOORS Providing and fixing in position in required line and level folded (machine folded rolled forming) Steel door frame of size shown in drawings manufacture from iron sheet of 1.60 mm thick having width 230mm with 4" ss premium hinges, jamb, lock jamb, head and hot phosphating pure polyester (PP) powder coated, welded on rigidly fixed together by mechanical means, adjustable lugs with split end tail to each jamb including steel butt hinges with mortar guards, reinforcing to door hardware, strike-plate, as required all complete as per drawings, specification and instruction of the Engineer. Providing, fabrication and installation in position 25 mm thick door shutter made with 25mm x 40mm x 1.5mm MS rectangle pipe fabricate to required size and shape stiles and mullions, infill panel filled with 1mm thick x 100mm wide strip MS sheet in required shape and size with stiffening strips including the required numbers and sizes hardware like hinges, tower-bolts, handles, 12” long aldrops with pad-lock, applying nine tank processing hot phosphating pure polyester(PP) powder coated, welded on rigidly fixed together by mechanical means, adjustable lugs with split end tail to each jamb including steel bush hinges with mortar guards, reinforcing to door hardware, strike-plate as required all complete as per drawings, specification and instruction of the Engineer. | sq.m | 59.39
5 | FLOORING WORKS |  | 0
5.1 | NEAT CEMENT SKIRTING |  | 0
| Cement plaster skirting up to 100 cm height, with cement mortar 1 :3 (1 cement : 3 coarse sand), finished with a floating coat of neat cement. | r.m | 352
5.2 | Floor Hardening |  | 0
a | 38mm thick P.C.C. in (1:2:4) with cement punning (1:1) for flooring work with approved floor hardener (Dreitop FH,Mapetop,Fairtop,Sika Chapddur or equivalent floor hardener) with approved quality cement, sand & aggregare 12mm and down grade including mixing,laying curing all complete work as per specification | sq.m | 533.745
b | Providing and laying of 3mm thick cement and sand punning in 1:1 cement sand ratio on floors, skirting, dado etc. including claening , watering in surface and rubbing with steel trowel for hard and smooth syrface and curing all complete as per drawing, specification and instructions of the Engineer. | sq.m | 94.1232
5.3 | Staircase (Kota Stone Work)
| Kota stone slabs 20 mm thick in risers of steps, skirting, dado and pillars laid on 12 mm (average) thick cement mortar 1:3 (1 cement: 3 coarse sand) and jointed with grey cement slurry mixed with pigment to match the shade of the slabs, including rubbing and polishing complete. | Sq.m. | 56
5.4 | Providing and laying 6mm porcelain glazed tiles on walls and floor of approved colored laid with cement sand mortar(1:4) finished with white cement including polishing all complete as per specification and instruction of site engineer | Sq.m. | 175.7
5.5 | Providing and laying 6mm porcelain non glazed tiles on walls and floor of approved colored laid with cement sand mortar(1:4) finished with white cement including polishing all complete as per specification and instruction of site engineer | sq.m | 56
6 | ROOFING/ TERRACING WORKS |  | 0
6.1 | METAL WORKS(TRUSS & External Stair) |  | 0
| Providing and fixing tubular(round, square or rectangular hollow tubes etc.) roof trusses with rafters, purlins, wind ties, brackets etc., made with required grade mild steel tubes and mild steel sections of required sizes, including hoisting, fixing in position with MS bed plates, shoe angles, anchor bolts etc., and concrete grouting, concreting nut bolts, fabrication, fixing and treated with two coats of anticorrosive paints all complete as per drawings, specifications and instructions of the Engineer. Rate shall include preparing shop drawings, obtaining Engineer's or Client's approval, supplying, fabricating, delivering at site, hoisting and fixing in position, temporary staging, preparation of surface, applying Zinc chromate/Phosphate primer of one coat before and one coat after erection including two coats of synthetic enamel paint of approved make and color etc. all complete as per drawing, specification and instruction of the Engineer. | k.g | 9105
6.2 | CGI SHEET ROOFING |  | 0
| Providing & fixing precoated galvanized iron profile Terracota sheets (size, shape and pitch of corrugation as approved by Engineer) 0.5 mm +/- 5% total coated thickness (TCT), Zinc coating 120gsm as per IS: 277 , 5-7 microns epoxy primer on both side of the sheet and polyester top coat 15-18 microns. Sheet should have protective guard film of 25 microns minimum to avoid scratches while transportation and should be supplied in single length up to 6 meter or as desired by Engineer. The sheet shall be fixed using self drilling /self tapping screws of size (5.5x 55mm) with EPDM seal etc., all complete up to any pitch in horizontal/ vertical or curved surfaces excluding the cost of purlins, rafters and trusses and including cutting to size and shape wherever required. | sq.m | 336.7801
6.3 | CGI SHEET ROOFING RIDGE |  | 0
| Providing & laying Terracota CGI Sheet Ridge Cover over ridge with all required fixing accessories like J-Hook, clips, clamps, washer etc.all complete on building floors as per design, drawing, specifications instructions of the Engineer. | r.m | 33.75
6.4 | GI FACIA (EAVES) |  | 0
| Providing, fabrication to required size and shape and fixing in position 1.2 mm thick GI folded plates of size shown in drawing including the cost fixing brackets, flats, screws, painting with enamel with zinc yellow chromate primer, required scaffolding to work at any height, etc., all complete as per design, drawing, specifications instructions of the Engineer. | Kg | 334.5058
6.5 | EXTERNAL STAIR (STRUCTURAL STEEL) |  | 0
| Providing and fixing structural steel work riveted, bolted or welded in built up section made with required grade mild steel tubes and mild steel sections of required sizes, including hoisting, fixing in position with MS bed plates, shoe angles, anchor bolts etc., and concrete grouting, concreting nut bolts, fabrication, fixing and treated with two coats of anticorrosive paints all complete as per drawings, specifications and instructions of the Engineer. Rate shall include preparing shop drawings, obtaining Engineer's or Client's approval, supplying, fabricating, delivering at site, hoisting and fixing in position, temporary staging, preparation of surface, applying Zinc chromate/Phosphate primer of one coat before and one coat after erection including two coats of synthetic enamel paint of approved make and color etc. all complete as per drawing, specification and instruction of the Engineer. | Kg | 7587.1793
7 | PLASTERING/ WALL FINISHING WORKS |  | 0
7.1 | CEMENT PLASTER WORKS |  | 0
7.1.1 | ON INNER WALL (1:6): |  | 0
| Providing and applying at all levels and shape 20 mm thick cement plaster in building inside in specified cement mortar in two layers as 6 to 8 mm thick final coat with 1:6 (1 cement :6 fine sand) cement mortar over the 12 to 14 mm thick 1:6 (1 cement : 6 coarse sand) under coat in all surface at all height including mixing mortar, laying in perfect line, level and plumb and finishing in regular and even surface including all necessary single or multi-stage scaffolding, making grooves and recesses, throating, dusting, dripping, wetting, curing, protection, providing chicken wire mesh at the junction of concrete and masonry etc., all complete as per drawing , specification and instruction of the Engineer. [Rate shall also include for providing drips band, moulds, groove, chicken wire mesh at junction of RCC and masonry, etc., to complete the works at any heights]. | sq.m | 1825.301
7.1.2 | ON CEILING (1:3) |  | 0
| 12.50mm. Th. Cement sand plaster (1:3)work on ceiling surface of good finish in perfect line level and plumb including grooving in plaster wherever shown in drawings including chiselling racking the joints, wetting the surface and curing the work all complete as per specification an.d construction of the consultant/engineer all complete | sq.m | 11.88
7.1.3 | ON OUTER(1:4) |  | 0
| 12.50mm. Th. Cement sand plaster (1:4)work on building inner and outer surfaces of good finish in perfect line level and plumb including grooving in plaster wherever shown in drawings including chiselling racking the joints, wetting the surface and curing the work all complete as per specification an.d construction of the consultant/engineer all complete | sq.m | 67.62
7.1.4 | ON FLOOR (1:4): |  | 0
| 20mm. Th. Cement sand plaster (1:4)work on floor with approved floor hardener (Dreitop FH,Mapetop,Fairtop,Sika Chapdur or equivalent floor hardener) of good finish in perfect line level including grooving in plaster wherever shown in drawings including chiselling racking the joints, wetting the surface and curing the work all complete as per specification an.d construction of the consultant/engineer all complete | sq.m | 24.88
7.1.5 | ON CEILING (1:4) |  | 0
| 12.5.mm, thick cement and sand plaster work of mix 1:4 (1 cement : 4 sand) in concrete surface, ceiling surface at all height including mixing mortar, laying in perfect line, level and plumb and finishing in regular and even surface including all necessary single or multi-stage scaffolding, providing and fixing 200 mm wide 24 gauge GI Chicken wire mesh at junction of R.C.C. and masonry, making grooves and recesses, throating, dusting, dripping, wetting, curing, protection, etc. all complete as per drawing , specification and instruction. [Rate shall also include for providing drips band, moulds, groove, chicken wire mesh at junction of RCC and masonry, etc., to complete the works at any heights. | sq.m | 298.2755
7.1.6 | ON OUTER WALL (1:6): |  | 0
| Providing and applying at all levels and shape 12.5 mm thick cement plaster in building exterior in specified cement mortar with 1:6 (1 cement :6 fine sand) in all surface at all height including mixing mortar, laying in perfect line, level and plumb and finishing in regular and even surface including all necessary single or multi-stage scaffolding, making grooves and recesses, throating, dusting, dripping, wetting, curing, protection, providing chicken wire mesh at the junction of concrete and masonry etc., all complete as per drawing , specification and instruction of the Engineer. [Rate shall also include for providing drips band, moulds, groove, chicken wire mesh at junction of RCC and masonry, etc., to complete the works at any heights. | sq.m | 614.096
7.2.1 | INTERIOR PLASTIC PAINT |  | 0
| Providing and applying two coat of plastic emulsion paint of approved manufacturer and shade over a coat of alkali resistant cement primer of approved manufacturer as per IS/NS manufacturer's specifications to the surface of wall, ceiling, beams columns, canopies, staircase, lobbies etc., all complete as per drawings, specifications and instruction. The rates shall include for scraping, washing the surface with water, surface preparation, scaffolding etc., all complete as per the manufacturer's recommendations and as approved by the Engineer. | sq.m | 2076.9765
7.2.2 | EXTERIOR WEATHER COAT PAINT |  | 0
| Providing and applying two or more coats of 1st quality acrylic paint of approved shade and pattern to the exterior walls of buildings etc.as per IS/NS manufacturer's specifications, The rates shall include for scrapping , washing the surface with water, applying a coat of approved quality water base cement primer, surface preparation, scaffolding etc., all complete as per the manufacturer's recommendations and as approved by the Engineer. | sq.m | 640.996
7.2.3 | ENAMEL PAINT |  | 0
| Providing and applying by spray/brush two or more coats of 1st quality synthetic enamel paint of approved manufacturer (Asian, Berger or equivalent) over wooden or metal surface in required shade at any height, shape, including surface preparation, fillers/putty, scaffolding, protection etc. all complete as per drawings, specifications and instructions. The finished surface shall give even and uniform surface. | sq.m | 356.7055
7.2.4 | Providing and applying at all levels Pointing Works in Cement Mortar 1:2 (1 cement :2 fine sand) on the face of stone masonry wall including mixing mortar, laying in perfect line, level and plumb and finishing in regular and even surface ,all complete as per drawing , specification and instruction of the Engineer. | sq.m | 90
8.1 | Providing and fixing at all height 6 mm thick Cement Board false ceiling, including providing and fixing of frame work made of special sections power pressed from M.S. Sheet and galvanized in accordance with zinc coating grade 350 as per IS:277 and consisting of angle cleats of size 25 mm wide x 1.6 mm thick with flange of 22 mm and 37 mm at 1200 center to center, one flange fixed to the ceiling with dash fastener 12.5 mm dia x 40 mm long with 6 mm dia. bolts to the angle hangers of 25 x25 x 0.55 mm of required length and other end of angle hanger being fixed with nut and bolts to G.I.Channels 45x15x0.9 running at the rate of 1200 mm centre to centre to which the ceiling section 0.5 mm thick bottom wedge of 80mm with tapered flanges of 26mm each having clips of 10.5mm at 450mm with ceiling section and perimeter channels 0.5mm thick 27mm high having flanges of 20mm and 30mm long, the perimeter of ceiling fixed to wall/partition with the help of rawl plugs at 450mm centre to centre with 25mm long drive-all screws @ 230mm interval ,jointing and fixing to in required pattern, finished with recommended filler, making openings for light fittings, access panel, cutouts made with frame of perimeter channels suitably fixed all complete as per drawing and specification and direction of the Engineer but excluding the cost of painting. | sq.m | 302.4
8.2 | RAILING |  | 0
| Providing, fabrication as per design drawings and installation in position Mild Steel railing in staircase, verandah and other areas including cutting to required shape and size, welding joints, installation of base anchor plates of appropriate size with required numbers of expansion bolts of required size, providing required size bends, finishing weld joints to produce smooth surface, applying one coat of metal primer and two or more coats of enamel paint of required shade, etc., all complete as per drawings, specifications and instruction of the Engineer. | kg | 1496.9475
8.3 | WINDOW GRILL |  | 0
| Providing, fabricating and fixing in position mild steel grille made with required MS flats, strips, bars fabricated as per drawings, fixing in position using approved fasteners including 2 coat of enamel and primer base coat, etc., all complete as detailed in drawing, specification and instructions of the Engineer. | sq.m | 53.474
8.4 | Providing and laying 60 mm thick factory made cement concrete interlocking paver block of M -30 grade made by block making machine with strong vibratory compaction, of approved size, design & shape, laid in required colour and pattern over and including 50 mm thick compacted bed of coarse sand, filling the joints with fine sand etc. all complete as per the direction of Engineer-in-charge. | sq.m | 525
8.5 | FLAG POLE |  | 0
| Providing and fixing in position 75 mm dia 6 meter long GI pipe flag pole with round cap at top including flag hoisting rope with ring and pulley installation of flag pole by excavating foundation, foundation filled with cement concrete, etc all complete as per drawings, specification and instruction of the Engineer. Associated civil works shall be paid separately. | no | 2
8.7 | 50MM Dia PVC WEEP PIPE |  | 0
| Supplying, fabricating and fixing the perforated pipe of 55mm HDPE @ 4kgf/cm2 wrapped with Geotextile material on the graded gravel filter filling as per drawing,specification and instruction all complete. | Rm | 36
8.8 | NYLON FIBER MESH JALI |  | 0
| Providing and Laying Nylon Fibre Mesh Jali between the contact surface/ expansion gap of Retaining wall and drainage aggregate all complete. | sq.m | 17.95
8.9 | Providing, Supplying and Installation 6 Kg Capacity ABC Stored Pressure Multi-purpose type Fire Extinguisher with Fire Rating 27A 144B, )(Make: SRI/Eversafe/Safex or equ) | Nos. | 5
Civil work+Micellaneous Items Sub Total (B) Rs
C | SANITARY WORK
A | SANITARY INSTALLATION
1 | Providing,Supplying, Installation,and Fixing clay Indian Single piece with concelled cistern Commode with S trap, and Plastic seat cover with pipe connector and anglr valve all complete set (Hindware, Parryware, cera,Essco or equivalent.)
| Indian pattern Single piece with concelled cistern Commode with seat cover all complete set. | set | 6
2 | Supplying and fixing White glaze Porcelian clay wash basin/ Oval 55*40 cm with brackets 32mm dia p trap, 32mm CP waste coupling CP chain and rubber plug, 15mm*450mm long c.p. pipe connector etc all complete.(Hindware, Parryware, cera,Essco or equivalent.). Valve:- (Hindware, Parryware, cera,Essco or equivalent.)
2.1 | Indian pattern Porcelain clay white glaze Oval Wash Basin 50x40cm with mixer(Hindware, Parryware, cera,Essco or equivalent.) All complete set | set | 2
3 | Small Flat back White glazed squatting plate urinal set(45x35)cm all complete set(Hindware, Parryware, cera,Essco or equivalent.)
3.1 | Small Flat back White glazed squatting plate urinal set(45x35)cm all complete set(Hindware, Parryware, cera,Essco or equivalent.) | Set | 4
3.2 | White glazed Porcelain clay Division Plate 68x30cm for Urinal with wall brackets. (Hindware/Parryware/Cera or equivalent.) | Set | 8
4 | Supplying and Fixing Indian pattern C.P. valves with wall flange Including c.p. nipple all complete set.(Hindware, Parryware, cera,Essco or equivalent.)
4.1 | 15mm CP Bib Cock | No | 18
4.2 | 15mm Auto closing bib cock with aerator | No | 8
4.3 | C.P. 15mm dia Angle valve. | No | 8
4.4 | 15mm two way angle valve | No | 7
4.5 | 15mm C.P commode spray with 1.2 m. long flexible pipe. | No | 2
5 | Supplying and fixing Indian pattern bathroom accessories all complete set(Hindware, Parryware, cera,Essco or equivalent.)
5.1 | CP Toilet Paper Holder heavy | No | 6
5.2 | PVC Floor Trap 11*7.5cm (4"*2.5") | No | 19
5.3 | CP Soap tray | Set | 8
5.4 | Stainless steel towel rod 1.5*45cm (1/2"*18") | Set | 2
5.5 | Looking mirror Modi guard 450*600mm (18"*24") | No | 2
5.6 | Foldable Hinge | No | 2
B | WATER SUPPLY INSTALLATION
6 | Supplying and fixing PPR:- Polyproylene Random Copolymer pipe. Or equivalent with PPR fittings/ specials(Tees, elbows, Unions etc) clamps (m.s. plate with nut and bolt with hexagonal screws for clamp in ceiling,wall), nails, including jointing materials, installation of pipes and specials including making holes on walls or floor and repairing the sams to its original finish, all complete set as per specification and instruction. Pipes to be installed on trenches or walls or floor or duct as per drawings, specifications and instructions, cleaning of the system, testing and ready for operation. The rate shall include for all labour and materials required. The measurement shall be done for running metres, fittings etc not payable separately.
6.1 | 20 mm PPR (Polyproylene Random Copolymer) Pipe 2.80mm thick,0.148kg/m (Astral , finolex,Supreme or equ.) | Rm | 4
6.2 | 32 mm PPR PN-16 (Polyproylene Random Copolymer) Pipe 3.7mm thick,0.23 kg/m (Astral , finolex,Supreme or equ.) | Rm | 12
6.3 | 40 mm PPR PN-16 (Polyproylene Random Copolymer) Pipe 5.50mm thick,0.575 kg/m (Astral , finolex,Supreme or equ.) | Rm | 12
7 | Supplying and fixing PPR:- Polyproylene Random Copolymer valve including jointing materials all complete set as per specification and instruction.(Astral , finolex,Supreme or equ.)
7.1 | 20 mm dia PPR Ball Valve, CTS Socket all complete | Nos | 22
7.2 | G.M. 25mm float valve | Nos | 4
C. | SEWER, RAIN AND WASTE WATER INSTALLATION
8 | Supplying and fixing UPVC pipe( Soil, Waste, Rain) pipes with all necessary ring gaskets, PVC fittings, including MS clamps, hangers, cutting, jointing, sealing, installation of pipes and specials including making holes and cutting grooves on walls or floor and repairing the same to its original finish. Pipes to be installed on trenches or walls or floor or duct as per drawings specifications (Panchakanya, Prince, Supreme), manufacturer's recommendations, instructions, cleaning of the system, testing and ready for operation. The rate shall include for all labour and materials required. The measurement shall be done for running metres, fittings etc not payable separately.(Astral , Ashirbad , Finolex or equ)
8.1 | 100mm PVC pipe of 6 kg/cm2 (Soil Pipe) | Rm | 21
8.2 | 100mm PVC pipe of 6 kg/cm2 (Drainage Pipe) | Rm | 15
8.3 | 100mm PVC pipe of 6 kg/cm2 (Waste Water Pipe) | Rm | 20
9 | Supplying and Fixing UPVC specials with O ring rubber washer, Pvc liquid(Solvent cement), Pvc cream, all complete set as per specification and instruction. .(Astral , Ashirbad , Finolex or equ)
9.2 | 50mm dia UPVC 45 degree bend | Nos | 10
9.3 | 75mm dia UPVC 45 degree bend | Nos | 8
9.4 | 100 mm dia UPVC vent cowl | Nos | 4
9.5 | 100 mm dia UPVC plain door Tee | Nos | 20
9.6 | 100 mm dia UPVC 90 degrees bend | Nos | 12
9.7 | 100 mm dia Y-Brance | Nos | 8
9.8 | 100 mm dia UPVC pipe clip. | Nos | 30
9.9 | 75*75 mm dia PVC p-trap | Nos | 6
9.1 | 100*100 mm dia. PVC p-trap | Nos | 8
10 | Providing and laying non-pressure NP2 class (light duty) RCC pipes with collars jointed with stiff mixture of cement mortar in the proportion of 1:2 (1 cement : 2 fine sand) including testing of joints etc. complete.
10.1 | 150 mm RCC hume pipe NP2 | Rm | 20
11 | WATER TRANSFER PUMP
11.1 | Supplying and fixing Electric motor pump single or three phase with base, nut and bolts all complete set (Kirloskar, Compton, Servo or eqvt)
| 2 HP Electric motor water pump multi stage coupled pump (crompton,Lubi). | Nos | 1
12 | Providing and placing on terrace (at all floor levels) polyethylene water storage tank, IS : 12701 marked, with cover and suitable locking arrangement and making necessary holes for inlet, outlet and overflow pipes but without fittings and the base support for tank. (Circlular type)
12.1 | Water tank | Liter | 2000
12.2 | Tank holding structure | Nos | 2
Sanitary work sub Total (C) Rs
D | ELECTRICAL WORK
I | Panel & Distribution Boards
1 | Distribution board
1.1 | Distribution board 8 way SPN made of mild steel sheet double cover lockable Legrand, schneider, L & K or eqvt. Flush type etc all complete | Set | 1
1.2 | Sub-Distribution board 6 way TPN made of mild steel sheet double cover lockable, Fully Busbar, shrouded Neutral Bars,Earthbar, Cable ties for Cable Management,Make: Legrand, schneider, L & K or eqvt. Flush type etc all complete | Set | 6
1.3 | Distribution board 6 way SPN made of mild steel sheet double cover lockable Legrand, schneider, L & K or eqvt. Flush type etc all complete | Set | 1
1.4 | 6-32Amps SP MCB Legrand, schneider, L & K or eqvt. For Light and Power Supply | Nos | 50
1.5 | 32 Amps FP MCB Legrand, schneider, L & K or eqvt. For Main SDB incomer | Nos | 6
1.6 | 6-32 Amps DP MCB Legrand, schneider, L & K or eqvt. For main | Nos | 1
II | Mains,Sub-Mains,Cables & Wires
1 | (4*6 + 1 x 4) sq.mm multistrand flexible cu wire for main in 3/4" HDPE polythene pipe from sub DB to DB along with cable shoes, cable termination kit, double compressor cable gland etc, all complete ( Make: Pioneer, Prakash, Rathi or equi) | Rm | 60
2 | 16 sq.mm 4 core unarmoured copper cable XLPE insulated PVC sheathed for main panel board from NEA meter,through Polythene pipe along with cable shoes, cable termination kit, double compressor cable gland etc, all complete( Make: Pioneer, Prakash, Rathi or equi) | Rm | 50
III | CIRCUIT CUM POINT WIRING
1 | General Service Light/Fan/Exhaust Fan/ Call bell Point Wiring Supply,installation,testing and commissioning of light point /fan point wiring from DB to various points with 2*2.5 + 1.5 sqmm FR-LSH multistrand copper wires as per IS 694/NS 344 through FR Medium class pvc listy or Suitable Conduit as IS 9537 Part-III conduit concealed via junction box and switch as per drawing and specification including cost of circular box and junction box and cable ferrual,cable shoes/thimble, cable connector all required accesories .Notes : [Note : Average lenght per point = 12.5 m Approximately ] (wire:Pioneer/Prakash/Rathi or eqvt.)(Conduit: Astral/Precision/Polycab or equ) | Point | 120
2 | Power Socket Point Wiring |  | 0
| Supply and installation of 16A universal power socket point wiring with 2*4+1*2.5 sq mm FR-LSH multistrand copper wires as per IS 694/NS 344 through FR Medium class pvc listy or Suitable Conduit as IS 9537 Part-III conduit concealed from DB to various points, junction box including cost of cable ferruals, cable shoes, cable connector as per drawing and specification. [Note : Average lenght per point = 12.5 m Approximately ] (wire:Pioneer/Prakash/Rathi or eqvt.)(Conduit: Astral/Precision/Polycab or equ) | Point | 25
3 | Internal wiring , Wiring for circuit /sub-main wiring along with earthwire with the following size of FRLS PVC Insulated copper conductor single core cable as per IS 694/NS 344 in surface/ recessed FR medium class PVC conduit along with cables ferruals/cable thimble,cable shoes ,connector as required( Pioneer/prakash/rathi or eqvt.)
3.1 | 2 x 1.5 sqmm + 1 x 1.5 sqmm earth wire | RM | 335
3.2 | 2 x 2.5 sqmm + 1 x 2.5 sqmm earth wire | RM | 170
3.3 | 2 x 4 sq mm + 1 x 4 sq mm earth wire | RM | 50
4 | Supplying and fixing of following sizes of medium class FR PVC conduit as per IS 9537 patr-III along tee,bends,elbow,screw,PVC saddle and jointing liquid solution of the same make with accessories in surface/recess including cutting the wall and making good the same in case of recessed conduit as required.( Astral/precision/polycab or eqvt.)
4.1 | 25mm PVC conduit | RM | 220
4.2 | 40mm PVC conduit | RM | 95
IV | Switch Socket Outlets
Supply,installation,interconnection,testing and commissioning of following type of switch socket including GI/PVC box of same make as switch/socket,pvc listy to be installed in specified location and height all complete.( Northwest,Legrand, schneider/Anchor or eqvt.)
1 | 1 M 2 way switch with plate +FrameNorth west/Legrand/ Schneider type eqvt.etc all complete. | Nos | 2
2 | 2 M 1 way switch with plate +Frame North west/Legrand/ Schneider type eqvt.etc all complete. | Nos | 6
3 | 3 M 1 way switch with plate +Frame North west type eqvt.etc all complete. | Nos | 1
4 | 4 M 1 way switch with plate +Frame North west/Legrand/ Schneider type eqvt.etc all complete. | Nos | 2
5 | 6 M 1 way switch with plate +Frame North west/Legrand/ Schneider type eqvt.etc all complete. | Nos | 4
6 | 12 M 1 way switch with plate +Frame North west/Legrand/ Schneider type eqvt.etc all complete. | Nos | 18
7 | 16/6 Amps combined S/socket flush type north west type or eqvt | Nos | 25
8 | 6/13 Amps combined Switched socket flush type with plate +Frame North west/Legrand/ Schneider type or eqvt | Nos | 9
9 | 100 Watt Fan step regulators 1 Module with Plate +Frame North west/Legrand/ Schneider type or eqvt | Nos | 36
V | Light Fixtures/ Fan and Accessories
1 | Supply, storing,assembling,installation,testing and commissioning of wall/ceiling , surface/recessed,suspended types LED lighting fixtures including lamp,power factor improvement capacitor,electronics ballast, controle gear, LED driver etc (Philips/wipro/Halonix/Jaquar type or eqvt)
1.1 | 1200mm 20W finished surface type LED Batten light with Poly carbonate Body(Philips/wipro/Halonix/Jaquar type or eqvt) | Set | 80
1.2 | 12W finished surface type LED panel light (Philips/wipro/Halonix/Jaquar type or eqvt) | Set | 8
VI | Supply, installation,interconnection,testing and commisioning and putting into operation of following size of sweep ceiling/exhaust fans as per drawing specification high speed, double ball bearing including the adjustment hanging rod and louvers for exhaust fan as required.(Orient/Bajaj/Halonix type or eqvt)
1.1 | 48'' ceiling fan Orient/Bajaj/Halonix or eqvt.etc all complete. | Set | 36
1.2 | 9"exhaust fan with High speed air ventilation, metal blades, corrossion free powder coated metallic finish, (Orient/Bajaj/Halonix or eqvt.)etc all complete. | Set | 4
VII | External Work
1.1 | 4mm2 3 core Cu Armored cable wire through 40mm dia HDPE Conduit(4kgf/cm2)(Pioneer/Prakash/Rathi type or eqvt) | Rm | 200
VIII | Supply,Installation and assembling,erection,connecting,testing and commissioning of the following External light fixtures complete with all accessories as required.(philips/wipro/Halonix type or eqvt)
1.1 | Supply, Installation, Testing and Commissioning of 50 Watt LED Street Light with voltage Range: 110V-270V, Housing: Aluminum Die-Cast with good heat sink fins, IP≥66, Flicker Free, SPD: 10 KV, Burning Life>50000 hours, Luminous Efficacy: ≥130lm/w, Beam Angle: 120, having manufacture's warranted from Authorized Dealer/Manufacture for minimum period of 2 years. and necessary connecting, fixing as per the drawings, site conditions, specifications, electricity rules and instructions of client.(Make: Philips/wipro/ jaquar/Halonix or equ.) | Nos | 5
1.2 | Supply, Installation, Testing and Commissioning of 7 meter Steel Tubular street light pole ( Bottom section114mm dia, 3.5mm thickness 5000mm height joint nut bolt, top section 88.9mm dia, 3.25mm thickness, 2000 height welded joint) along with single side swan type cross arm of 1000mm length, with base plate (200x200x6)mm , 1200mm of Bottom section should be buried to ground with PCC and 6 A DP MCB, required size of PVC box in side of access panel pole necessary connecting, fixing as per the drawings, site conditionsand instructions of client.(Make: Jagdamba/hulas/ Jindal or equ) | Nos | 5
1.3 | Gate Light Post( Decorative Type-Suitable for Gate, aluminium Die-cast,IP65/66) along with 12W Led Bulb.(Make: Philips/wipro/ Halonix or equ.) | Nos | 2
IX | Main Distribution panels
1 | Supply Installation and testing of main control panel out door ,wall mounting type, dust and vermin proof made of 16 SWG mild steel sheet cubical with type, dust and vermin proof made of 16 SWG mild steel sheet cubical with double cover and locking arrangement as per drawing, specification and instruction with following.(Siemens,Schneider,Legrand or eqvt.)
1.1 | 60/100 Main Panel board made of mild steel sheet double cover floor mount suitable color push type lock suitable size for housing the following items, all complete.12''*36"*48" size. The General Assembly drawing need to be provided before Finalising the Panel for Fabrication with consultant/ Client.(Siemens,Schneider,Legrand or eqvt.) | set | 1
1.2 | 63 FP MCCB, 16KA Thermal Adjustable Type Siemens,Schneider,Legrand or eqvt. for incoming for Main panel board. | set | 1
1.3 | 40 FP MCB , 10KASiemens,Schneider,Legrand or eqvt. for outgoing for sub panel board. | set | 6
1.4 | 32 DP MCB, 10KA Siemens,Schneider,Legrand or eqvt. for outgoing for sub panel board. |  | 2
1.5 | Multifunction Meter with A, V, kW, kWhr, kVA with selecting knob | set | 1
1.6 | Indicator lamp with fuse. | set | 3
1.7 | 40KA,1.5KV TPN SPD TYPE 1+2 WITH HRC FUSE | set | 1
1.8 | Selector switch | set | 1
1.9 | 63/5 C.T. Coil - 1 set(3-phase) | set | 1
1.1 | 16 A TP 25 KA MCB Siemens,Ge,Legrand or eqvt. for motor pump. | set | 5
X | Supply, installation, testing and commissioning of Energy Meter ( 63 A, Three Ph, 3x380 v, 50 Hz ) as per NEA rules and regulation . (HPL,Selec,Legrand or eqvt.) | Set | 1
XI | Earthing & Lighting Protection
1 | Supply, Installation & Testing of UL Listed & CPRI Tested maintenance free ,Low carbon copper coated earth rod of 3 meter electrode having diameter of 17 mm with copper coating thickness of 250micron tested as per IEC 62561-2 with Universal clamp made of SS to connect rod with flat conductor/Wire , Earth conductivity enhancing compound shall be of 25 kg/pit tested as per IEC 62561-7,TCLP tested, The above arrangements shall be provided with Heavy duty earth chamber of 5000kg load bearing capacity to ensure the safety of earthing system (OBO/DEHN/CAPE or Equivalent) | Set | 3
2 | Supply, Installation & Testing of 8 mm Aluminum Round Conductor complete as specified in drawing & meets the requirements of VDE 0185-305 (IS/IEC 62305), with required Polymide Holder, Roof Holder, Cross Connector & accessories (OBO/DEHN/CAPE or Equivalent) | Rm. | 120
3 | Supply, Installation & Testing of Galvanized Steel Flat 30X3 mm thickness from earth electrode directly in ground as required from Horizontal Down conductor to Earth pit with Test Link Flat Conductor Hot Dipped Galvanized (OBO/DEHN/CAPE or Equivalent) | Rm. | 55
4 | 16 sq.mm single core flexible cable from Earth test link to Main Panel Board(Pioneer/Prakash/Rathi or equ.) | Rm. | 15
Sub Total of Electrical Works (D)
E | FURNITURE WORK
1 | Classroom Furniture
1.1 | Student Desk (2 seater): D-01C: Top Board: 19mm thick Plywood with 1mm Laminate top and 10mm pine wood edge lipping all around enamel painted; Foot Rest: 25x40x1.5mm MS Square Pipe; Frame: 25x25x1.5mm MS Square Pipe with book rack made of 16 gauge metal sheet;powder coated paint finish with rubber shoe, all complete as per drawings, specification and instruction of the Engineer. | No | 45
1.2 | Student Desk (3 seater): D-02C: Top Board: 19mm thick Plywood with 1mm Laminate top and 10mm pine wood edge lipping all around, enamel painted; Foot Rest: 25x40x1.5mm MS Square Pipe; Frame: 25x25x1.5mm MS Square Pipe with book rack made of 16 gauge metal sheet; ;powder coated paint with rubber shoe, all complete as per drawings, specification and instruction of the Engineer. | No | 54
1.3 | Student Bench (2 seater): B-01C: Top Board: 19mm thick Plywood with 1mm Laminate top and 10mm polished pine wood edge lipping all around, enamel painted; Foot Rest: 25x40x1.5mm MS Square Pipe; Frame: 25x25x1.5mm MS Square Pipe; ;powder coated paint with rubber shoe, all complete as per drawings, specification and instruction of the Engineer. | No | 45
1.4 | Student Bench (3 seater): B-02C: Top Board: 19mm thick Plywood with 1mm Laminate top and 10mm polished pine wood edge lipping all around, enamel painted; Foot Rest: 25x40x1.5mm MS Square Pipe; Frame: 25x25x1.5mm MS Square Pipe; ;powder coated paint with rubber shoe, all complete as per drawings, specification and instruction of the Engineer. | No | 54
1.5 | Teacher's Table: T-01: Top Board: 19mm thick Plywood with 1mm Laminate top and 10mm pine wood edge lipping all around enamel painted; Foot Rest: 25x40x1.5mm MS Square Pipe; Frame: 25x25x1.5mm MS Square Pipe; ;powder coated paint with rubber shoe, all complete as per drawings, specification and instruction of the Engineer. | No | 9
1.6 | Teacher's Chair: C-01: Seat with back rest; Metal frame, without arm rest, rubber shoe cap, ;powder coated paint finish, all complete as per drawings, specification and instruction of the Engineer. | No | 9
1.7 | Book Shelf: F-02: Providing & Fixing as per drawings, specifications and instructions Library book storage Back to Back Cantilever 12 shelving Module @ 900 (W) X 650 (D) X 2190 (H) :- Back to Back Cantilever shelving Module Welded Frame Upright with base shelf and adjustable shelves. Canopy brackets fixed to welded frame upright. Module having one base shelf and 5 adjustable shelves with clear height between each shelf to be 330 mm. | No | 5
1.8 | White Board: F-02: Front board: 19 mm ply board with with 1mm white laminate gloss finish top cover and wood edging, including 3 eye hooks, stay and marker pad; Support frame : 25x25x1mm MS Square Pipe, powder coated paint all complete as per drawings, specification and instruction of the Engineer. | No | 9
Sub Total of Furniture Works (E)
Sub Total For SHREE KAKALINGA HARISIDDHI SECONDARY SCHOOL, SINDHUPALCHOWK(I=B+C+D+E)=